## Stationary
General Information | [10 empty] | Solar Power Information | [8 empty] | Detection Distance | [15 empty] | Tuning |  |  |  | Notes
[7 empty] | Supply Voltage |  | Data Downloads | [10 empty] | 32mm RR (ft) |  |  |  | 32mm Center (ft) |  |  |  | 12mm RR (ft) |  |  |  | 12mm Center (ft) |  | Tuning
Site | Date | Time | Initials | Stage (ft) | Debris | Weather | Supply Voltage Downstream | Supply Voltage Upstream | Data Downloads DS | Data Downloads US | Solar Voltage (V) | Solar Current (A) | Solar Input (KwH) | Battery Voltage (V) | Battery Capacity (%) | Load Current (A) | Load Draw (KwH) | Operating Temp (C) | Load Mode | 32mm RR (ft) DS Initial | 32mm RR (ft) US Initial | 32mm RR (ft) DS Final | 32mm RR (ft) US Final | 32mm Center (ft) DS Initial | 32mm Center (ft) US Initial | 32mm Center (ft) DS Final | 32mm Center (ft) US Final | 12mm RR (ft) DS Initial | 12mm RR (ft) US Initial | 12mm RR (ft) DS Final | 12mm RR (ft) US Final | 12mm Center (ft) DS Initial | 12mm Center (ft) US Initial | 12mm Center (ft) DS Final | 12mm Center (ft) US Final | Tuning DS Initial | Tuning US Initial | Tuning DS Final | Tuning US Final | Notes
Confluence | 2020-08-12 |  | MR, ER | 1.05 | none | partly coudy | NA | NA | CR_CF_A5_20200812 | CR_CF_A6_20200812 | 23.3 | 3.6 | 22.11 | 13.8 | 100 | 2.2 | 18.52 | 25 | 15 | 1.6 | 1.6 | NA | NA | 1.7 | 1.3 | NA | NA | NA | NA | NA | NA | NA | NA | NA | NA | In Tune | In Tune | Same | Same
Confluence | 2020-08-20 | 14:20 | MR, SG | 1.06 | none | cloudy, rain | NA | NA | CR_CF_A5_20200820 | CR_CF_A6_20200820 | 14.1 | 4.4 | 27.21 | 13.8 | 100 | 1.7 | 22.84 | 25 | 15 | 1.5 | 1.1 | 1.7 | 1.35 | 1.6 | 1.1 | 1.7 | 1.35 | NA | NA | NA | NA | NA | NA | NA | NA | In Tune | In Tune | Same | Same | Firmware V1.8 installed on both readers.
Confluence | 2020-08-31 | 15:30 | MR, MK, SG | 1.06 | none | rain, cloudy | 13.4 | 14.4 | CR_CF_A5_20200831 | CR_CF_A6_20200831 | 14 | 3.5 | 33.67 | 13.8 | 100 | 1.6 | 28.5 | 25 | 15 | 1.75 | 1.15 | NA | NA | 1.75 | 1.15 | NA | NA | 0.3 | 0.2 | NA | NA | 0.3 | 0.1 | NA | NA | In Tune | In Tune | Same | Same | US- detections every 15 min, Date/time OK, Lat Long Ok. DS- reading as "NRGB" (Node), detections every 15 min and Lat Long OK.
Confluence | 2020-09-30 | 11:30 | MR | 0.84 | Branch, removed | sunny | 14.3 | 13.8 | CR_CF_A5_20200930 | CR_CF_A6_20200930 | 22.3 | 3.3 | 49.76 | 13.7 | 100 | 1.5 | 43.04 | 25 | 15 | 1.5 | 1.2 | NA | NA | 1.6 | 1.3 | NA | NA | 0.35 | 0.2 | NA | NA | 0.3 | 0.25 | NA | NA | OK | OK | Same | Same | A5 and A6 date, time and marker tags ok
Confluence | 2020-10-08 | 10:30 | SG, MR | 0.9 | none | sunny, hazy | 14.2 | 13.8 | CR_CF_A5_20201008 | CR_CF_A6_20201008 | 19.1 | 3.8 | 53.82 | 14.3 | 100 | 1.5 | 46.77 | 25 | 15 | 1.05 | 1.3 | NA | NA | 1.05 | 1.2 | NA | NA | 0.15 | 0.2 | NA | NA | 0.1 | 0.2 | NA | NA | OK | OK | Same | Same | US used 32m tag and got 0.8ft, tried again and got better detections
Confluence | 2020-11-04 | 13:20 | MR, SG | 0.91 | sticks removed | sunny | 13.9 | 14.2 | CR_CF_A5_20201104 | CR_CF_20201104 | 22.6 | 3.9 | 66.44 | 13.8 | 100 | 1.5 | 58.98 | 25 | 15 | 0.7 | 1.3 | 0.9 | 1.3 | 0.6 | 1.4 | 0.85 | 1.45 | TOUCHING | NA | 0.1 | 0.2 | TOUCHING | NA | 0.1 | 0.25 | out | OK | OK | OK | Had to tune A5, tuner did not go to "OK" or flash double lights. Tried for 10 minutes, detection distances got slightly better
Confluence | 2020-12-03 | 10:50 | MR | ICE | ICE | sunny | 14.5 | 14.3 | CR_CF_A5_20201203 | CR_CF_20201203 | 24 | 4.1 | 78.69 | 14.4 | 100 | 1.2 | 71.39 | 25 | 15 | 1.6 | 1.05 | NA | NA | NA | NA | NA | NA | 0.3 | 0.2 | NA | NA | NA | NA | NA | NA | OK | OK | NA | NA | middle is frozen. Ice buildup on A5 RR. Stage was estimated due to ice. Date and Times both ok. Marker tag batteries changed
Confluence | 2020-12-10 | 11:50 | MR, SG | ICE | ICE | overcast | 14.6 | 14.7 | CR_CF_A5_20201210 | CR_CF_20201210 | 19.5 | 4.3 | 81.8 | 14.4 | 100 | 1.5 | 74.54 | 25 | 15 | 1.8 | NA | NA | NA | NA | NA | NA | NA | 0.3 | NA | NA | NA | NA | NA | NA | NA | OK | NA | NA | NA | Marker tag on A5 downstream attached the antenna, rather than underneath. A5 and A6 date and time ok. Firmware updated to 1.86
Confluence | 2021-01-05 | 14:20 | MR, SG | ICE | ICE | windy, clear | 13.8 | 13.9 | CR_CF_A5_20210105 | CR_CF_20210105 | 19.3 | 4.1 | 92.41 | 13.9 | 100 | 1.4 | 85.6 | 25 | 15 | NA | NA | NA | NA | NA | NA | NA | NA | NA | NA | NA | NA | NA | NA | NA | NA | NA | NA | NA | NA | A5 Marker tag not working correctly, constant detections (# 4948). Replaced marked tag at 2:43PM. New Marker tage # 1570
Confluence | 2021-02-02 | 12:50 | MR, SG | ICE | ICE | overcast | 14 | 14.1 | CR_CF_A5_20210202 | CR_CF_20210202 | 18.9 | 3 | 104.5 | 13.7 | 100 | 1.3 | 97.51 | 25 | 15 | NA | NA | NA | NA | NA | NA | NA | NA | NA | NA | NA | NA | NA | NA | NA | NA | NA | NA | NA | NA
Confluence | 2021-03-02 | 12:40 | MR, SG | ICE | 1/2 Ice | sunny | 13.6 | 13.9 | CR_CF_A5_20210303 | CR_CF_20210303 | 18.9 | 3.1 | 116.5 | 13.8 | 100 | 1.3 | 109.2 | 25 | 15 | 1.65 | 1.45 | NA | NA | NA | NA | NA | NA | 0.3 | 0.2 | NA | NA | NA | NA | NA | NA | OK | OK | NA | NA
Confluence | 2021-04-06 | 13:35 | MR | NA | removed | sunny | 13.5 | 14.1 | CR_CF_A5_20210406 | CR_CF_202100406 | 24.2 | 2.5 | 131.3 | 13.7 | 100 | 1.2 | 122.9 | 25 | 15 | 1.5 | 1.05 | NA | NA | 1.65 | 1.2 | NA | NA | 0.25 | 0.05 | NA | NA | 0.25 | 0.1 | NA | NA | OK | OK | NA | NA | stopped transducers at 1:41PM and downloaded. Staff guage elevation may have changedand was hammered 1/2 inch. Lots of stuck logs on antennas from beaver dam.
Confluence | 2021-04-08 | 14:25 | MR | 1.14 | removed | sunny | NA | NA | NA | NA | 23.3 | 2.9 | 13.2 | 13.7 | 100 | 1.7 | 123.6 | 25 | 15 | 1.85 | 1.2 | NA | NA | 1.8 | 1.15 | NA | NA | 0.4 | 0.15 | NA | NA | 0.3 | 0.15 | NA | NA | Tuned 1st | Tumed 1st | NA | NA | 2:25 staff guage remved. Noon-2pm thro out water pressure transducer data. New ratchet straps and duckbills added, all straps tightened.
Confluence | 2021-05-05 | 15:40 | ERF | 1.5 | yes, and small sticks removed | sunny | 13.5 | 14.1 | CR_CF_A5_20210505 | CR_CF_A6_202100505 | 19 | 2.8 | 146.7 | 13.8 | 100 | 1.5 | 137.3 | 25 | 15 | 1.54 | 0.96 | NA | NA | 1.54 | 1.18 | NA | NA | 0.24 | 0.26 | NA | NA | 0.26 | 0.14 | NA | NA | unknown | unknown | unknown | unknown | Key would not open tuner box; could not remember which was manual vs autotuner. No tuning done to prevent screwing anything up. downloaded pressure transducers. RB_20210406_air and RB_20210406_water. A2 never saw green or double blink for tuning. A1 good detections but we tuned anyways and got the green light
Confluence | 2021-06-03 | 13:40 | ER | 1.28 | willows, sticks removed | sunny, warm | 13.9 | 14.2 | CR_CF_A5_20210603 | CR_CF_A6_202100603 | 18.5 | 2.5 | 161.7 | 13.7 | 100 | 1.4 | 150.8 | 25 | 15 | 1.5 | NA | NA | NA | NA | NA | NA | NA | 0.25 | 0.2 | NA | NA | NA | NA | NA | NA | ok | ok | NA | NA | CF5 = 5308 Records. CF6 = 7487 records. Did not tune
Confluence | 2021-07-27 | 16:15 | ER, SG | 1.12 | some sticks | sunny and hot | 13.7 | 13.9 | CR_CF_A5_20210727 | CR_CF_A6_202100727 | 14 | 2.8 | 191.7 | 13.8 | 100 | 1.5 | 175.8 | 25 | 15 | 1.4 | 1.55 | NA | NA | 1.5 | 1.4 | NA | NA | 0.25 | 0.15 | NA | NA | 0.2 | 0.1 | NA | NA | NA | Na | NA | NA | many detections of 226001581653 on A6 (7/4 -)
Confluence | 2021-08-31 | 14:45 | ER, SG | 1.01 | sticks, logs (beaver) | sunny, warm | 13.9 | NA | CR_CF_A5_20210831 | CR_CF_A6_20210831 | 20.9 | 2.6 | 209.7 | 13.8 | 100 | 1.4 | 191.4 | 25 | 15 | 1.6 | 1.45 | NA | NA | 1.5 | 1.3 | NA | NA | 0.2 | 0.25 | NA | NA | 0.2 | 0.15 | NA | NA | ok | ok | NA | NA | Did not attempt to tune, not many detections. Turbid water from Colorado River, Fraser River is clear
Confluence | 2021-10-06 | 15:00 | KK, SG | 0.83 | Algae | cloudy and windy | 14 | 14.2 | CR_CF_A5_20211006 | CR_CF_A6_20211006 | 18.7 | 2.7 | 227.1 | 13.7 | 10 | 1.4 | 207.1 | 25 | 15 | 1.5 | 1.4 | NA | NA | 1.45 | 1.5 | NA | NA | 0.25 | 0.25 | NA | NA | 0.25 | 0.3 | NA | NA | NA | NA | NA | NA | NA
Confluence | 2021-10-21 | 11:00 | ER, SG, KK | 0.89 | some sticks | sunny and cold | 14.2 | 14.7 | CR_CF_A5_20211021 | CR_CF_A6_20211021 | 21.5 | 4.2 | 233.5 | 14.3 | 100 | 1.4 | 213.5 | 25 | 15 | 1.4 | 1.33 | NA | NA | 1.48 | 1.31 | NA | NA | 0.06 | 0.16 | NA | NA | 0.05 | 0.2 | NA | NA | ok | ok | NA | NA | A6 download file (CF6) may look funny due to active detections during download. Fish sitting on CF6 (2300001.02751)
Confluence | 2021-11-09 | 13:00 | ER, SG, KK | 0.82 | algae, sticks | cloudy | 14 | 14.3 | CR_CF_A5_20211109 | CR_CF_A6_20211109 | 18.6 | 1.8 | 241.9 | 13.7 | 100 | 1.4 | 221.6 | 25 | 15 | 1.5 | 1.65 | NA | NA | 1.5 | 1.5 | NA | NA | 0.2 | 0.2 | NA | NA | 0.2 | 0.2 | NA | NA | ok | ok | NA | NA | tightened ratchet straps. Replaced marker tag batteries and marker tag pelican cases. Downloaded h20 and air HOBOs. Raked in rock to antennas.
Confluence | 2021-11-30 | 11:20 | SG, KK | 0.9 | Ice, none | sunny | 13.6 | 13.8 | CR_CF_A5_20211130 | CR_CF_A6_20211130 | 18.9 | 3.1 | 250.9 | 13.7 | 100 | 1.4 | 230.5 | 25 | 15 | 1.55 | 1.55 | NA | NA | 1.5 | 1.5 | NA | NA | 0.25 | 0.3 | NA | NA | 0.25 | 0.25 | NA | NA | NA | NA | NA | NA | CF5 updated 1.86 to 1.992 no problem. CF6 spit firmware with FW command., manually reset and reinstalled. Both readers initialized, corrected fields and site codes. Both retained detection distances before/after update. Left up and running. New straps held.
Confluence | 2022-01-10 | 13:40 | SG, KK | ICE | Ice, NA | -3F, Frozen, small water open | 13.6 | 14.1 | NA | NA | 24.2 | 4.2 | 265.1 | 13.7 | 100 | 1.4 | 246.8 | 25 | 15 | NA | NA | NA | NA | NA | NA | NA | NA | NA | NA | NA | NA | NA | NA | NA | NA | NA | NA | NA | NA | small section open for detection distances, unsafe to go in. Solar panel clear.
Confluence | 2022-02-03 | 13:50 | SG, KK | ICE | Ice, NA | -10, sunny, lots of snow | 13.2 | 13.5 | CR_CF_A5_20220203 | CR_CF_A6_20220203 | 13.5 | 2.6 | 273.2 | 13.3 | 10 | 1.2 | 255.9 | 25 | 15 | NA | NA | NA | NA | NA | NA | NA | NA | NA | NA | NA | NA | NA | NA | NA | NA | nA | NA | NA | NA | river frozen. Battery at 100% on arrival, not in shade.
Confluence | 2022-03-11 | 12:40 | KK, MK | ICE | Ice/NA | Partly cloudy, 6F, lots of snow | 13.7 | 13.9 | CR_CF_A5_20220311 | CR_CF_A6_20220311 | 24.3 | 1.6 | 287.9 | 13.7 | 100 | 1.4 | 269 | 25 | 15 | NA | NA | NA | NA | NA | Na | NA | NA | NA | NA | NA | NA | NA | NA | NA | NA | NA | NA | NA | NA | solar clear, battery at 100% capacity. River frozen, starting to open up from river left, ghost tag on DS antenna as of 3/11/2022
Confluence | 2022-04-06 | 13:30 | SI, ER | 0.91 | logs, sticks | cloudy, windy | 13.7 | 14.1 | CR_CF_A5_20220406 | CR_CF_A6_20220406 | 24.2 | 1.7 | 298.6 | 13.7 | 100 | 1.4 | 278.7 | 25 | 15 | 1.2 | 1.2 | NA | NA | 1.2 | 1.4 | NA | NA | 0.2 | 0.25 | NA | NA | 0.4 | 0.3 | NA | NA | Ok | Ok | NA | NA | All good:)
Confluence | 2022-05-03 | 10:50 | ER, MK, SI | 1.55 | sticks | mostly sunny | 13.9 | 14.1 | CR_CF_A5_20220503 | CR_CF_A6_20220503 | 19.3 | 1.7 | 309 | 13.8 | 100 | 1 | 288.4 | 25 | 15 | 1.2 | 1.2 | NA | NA | 1.35 | 1.35 | NA | NA | 0.2 | 0.3 | NA | NA | 0.2 | 0.2 | NA | NA | ok | ok | NA | NA | Bring a bigger flat head screwdrive to leave in the job box (to open solar controller enclosure)
Confluence | 2022-06-02 | 12:38 | ER, SI, CD, JL | 1.8 | logs, sticks from beaver dam | clear | 13.8 | 14.1 | CR_CF_A5_20220602 | CR_CF_A6_20220602 | 22.5 | 1.9 | 319.7 | 13.8 | 100 | 0.9 | 297.6 | 25 | 15 | NA | 1.25 | NA | NA | NA | 1.25 | NA | NA | NA | 0.15 | NA | NA | NA | 0.2 | NA | NA | NA | ok | NA | NA | CF5 is badly damaged from beaver dam debris and will need to be fully rebuilt, wire and pvc are broken. Last detection on CF5 was 5/21/22.
Confluence | 2022-06-28 | 14:20 | CD, SI | 1.55 | sticks, logs | sunny | NA | 14.2 | NA | CR_CF_A6_20220628 | 22.2 | 1.6 | 328.6 | 13.8 | 100 | 1.1 | 304.6 | 25 | 15 | NA | NA | NA | NA | NA | NA | NA | NA | NA | NA | NA | NA | NA | NA | NA | NA | NA | NA | NA | NA | Too fast to do detection distances, no changes, CF5 still broken, possible ghost tag on CF6.
Confluence | 2022-08-08 | 10:30 | SI, ER, EF, MK | 1.05 | sticks | sunny, calm | NA | 14.4 | NA | CR_CF_A6_20220808 | 20.3 | 2.6 | 342.8 | 14.3 | 100 | 0.6 | 315.1 | 25 | 15 | NA | NA | NA | NA | NA | NA | NA | NA | NA | NA | NA | NA | NA | NA | NA | NA | NA | NA | NA | NA | Pre-antenna repair data download for CF6, no detection distances taken.
Confluence | 2022-08-09 | 11:00 | SI, ER | 0.98 | None | clear | 13.9 | 13.7 | CR_CF_A5_20220809 | CR_CF_A6_20220809 | 22 | 3.1 | 343.1 | 13.8 | 100 | 20.0 ? | 315.3 | 25 | 15 | 1.65 | 1.3 | 1.75 | 1.2 | 1.6 | 1.25 | 1.8 | 1.3 | 0.45 | 0.25 | 0.36 | 0.32 | 0.35 | 0.3 | 0.45 | 0.26 | OK | OK | Better | OK | Installed repaired CF5 antenna, full suite of detection distance measurements in Eric's notebook
Confluence | 2022-08-30 | 18:15 | SI, MK | 1.01 | none | clear | 13.8 | 14.1 | CR_CF_A5_20220830 | CR_CF_A6_20220830 | 14.6 | 1.9 | 336.5 | 13.7 | 100 | 1.7 | 327.1 | 25 | 15 | 1.75 | 1.65 | NA | NA | 1.74 | 1.69 | NA | NA | 0.41 | TOUCHING | NA | NA | 0.38 | 0.22 | NA | NA | OK | OK | NA | NA
Confluence | 2022-10-05 | 15:20 | SI, BH | 0.8 | Wood | partly cloudy | 13.8 | 14.2 | CR_CF_A5_20221005 | CR_CF_A6_20221005 | 18.6 | 3.3 | 377.7 | 13.8 | 100 | 1.7 | 346.2 | 25 | 15 | 1.65 | 1.3 | NA | NA | 1.55 | 1.3 | NA | NA | 0.25 | 0.1 | NA | NA | 0.4 | 0.25 | NA | NA | ok | ok | NA | NA | A lot of wood on both antennas, no damage however.
Confluence | 2022-11-02 | 12:30 | SI, LR | 0.9 | clear | clear, sunny | 13.8 | 14.1 | CR_CF_A5_20221102 | CR_CF_A6_20221102 | 24.1 | 4.4 | 393.2 | 13.8 | 100 | 1.7 | 361.1 | 25 | 15 | 1.5 | 1.2 | NA | NA | 1.2 | 0.8 | NA | NA | 0.2 | TOUCHING | NA | NA | TOUCHING | 0.12 | NA | NA | ok | ok | NA | NA | Didn't tune due to time constraints, everything else looks good. Repairs holding up
Confluence | 2022-12-01 | 12:45 | SI, BH | ICE | ICE | sunny, breezy | 13.9 | 14.5 | CR_CF_A5_20221201 | CR_CF_A6_20221201 | 19.1 | 5.5 | 407.8 | 13.7 | 100 | 1.6 | 375.8 | 25 | 15 | NA | NA | NA | NA | NA | NA | NA | NA | NA | NA | NA | NA | NA | NA | NA | NA | NA | NA | NA | NA | Date/time off by one hour because of daylight savings, did NOT adjust time on reader. River partially frozen, too deep to wade. Set camera to time lapse, interval = every 30 min
Confluence | 2022-12-27 | 12:00 | SI, BH | ICE | ICE | Foggy, cold | 13.9 | 13.9 | CR_CF_A5_20221227 | CR_CF_A6_20221227 | 19.2 | 3.8 | 419.4 | 13.7 | 100 | 1.5 | 388 | 25 | 15 | NA | NA | NA | NA | NA | NA | NA | NA | NA | NA | NA | NA | NA | NA | NA | NA | NA | NA | NA | NA | Changed camera time lapse interval to every hour
Confluence | 2023-02-01 | 13:45 | ER BH | ICE | ice/snow | Sunny, cold | 14.3 | 14.1 | CR_CF_A5_20230201 | CR_CF_A6_20230201 | 15 | 16.2 *was recorded wrong | 434.4 | 14.1 | 100 | 1.6 | 404.7 | 25 | 15 | NA | NA | NA | NA | NA | NA | NA | NA | NA | NA | NA | NA | NA | NA | NA | NA | NA | NA | NA | NA | Solar panels partially covered in snow. Battery capactiy was at 64%, rose back up to 100% when snow was cleared off. Camera SD card was changed out. Camera was buried in snow on arrival. Moved camera to a higher position and reset.
Confluence | 2023-03-07 | 14:00 | MK, BH | ICE | ice/snow | Sunny, cold | 13.7 | 14.2 | CR_CF_A5_20230307 | CR_CF_A6_20230307 | 23.2 | 3.3 | 452.9 | 13.7 | 100 | 1.6 | 420.9 | 25 | 15 | NA | NA | NA | NA | NA | NA | NA | NA | NA | NA | NA | NA | NA | NA | NA | NA | NA | NA | NA | NA | No snow/ice on solar panels
Confluence | 2023-04-04 | 14:20 | BH, SI | 0.3 | sticks, leaves | Snow Storm | 13.9 | 13.9 | CR_CF_A5_20230404 | CR_CF_A6_20230404 | 20.8 | 2.8 | 468.3 | 13.7 | 100 | 1.6 | 435.3 | 25 | 15 | NA | NA | NA | NA | NA | NA | NA | NA | NA | NA | NA | NA | NA | NA | NA | NA | NA | NA | NA | NA | Heavy snow storm so didn't do detection distances. Antennas both look good though.
Confluence | 2023-05-04 | 12:00 | BH, SI | 2.32 | none | Sunny, wet | 13.9 | 13.8 | CR_CF_A5_20230504 | CR_CF_A6_20230504 | 23.5 | 2.5 | 483.4 | 13.8 | 100 | 1.1 | 449.2 | 25 | 15 | NA | NA | NA | NA | NA | NA | NA | NA | NA | NA | NA | NA | NA | NA | NA | NA | NA | NA | NA | NA | Very high flows, 1600 cfs this morning. Too deep/fast to do detection distances
Confluence | 2023-05-18 | 13:20 | SI, ER, BH | 2.25 | looks clear | cloudy | NA | NA | No download | No download | 22.8 | 2.2 | 489.4 | 13.7 | 100 | 1.2 | 454.4 | 25 | 15 | 1.06 | 1.3 | NA | NA | NA | NA | NA | NA | NA | NA | NA | NA | NA | NA | NA | NA | ok | ok | NA | NA | All looks good. No downloads.
Confluence | 2023-06-06 | 16:48 | ER, MK, SI | 1.47 | big tree on upstream | cloudy | 14 | 13.8 | CR_CF_A5_20230606 | CR_CF_A6_20230606 | 18.3 | 2.4 | 497.8 | 13.8 | 100 | 1.2 | 461.6 | 25 | 15 | 1.09 | 1.43 | NA | NA | NA | NA | NA | NA | 0.13 | 0.24 | NA | NA | NA | NA | NA | NA | ok | ok | NA | NA | Tree hung on CF6 and maybe on CF5 as well, cannot remove until flows drop, but appears both antennas are functioning fine right now.
Confluence | 2023-06-23 | 14:06 | ER, SI | submerged | Maybe log, cant tell | sunny | 13.7 | 14.2 | CR_CF_A5_20230623 | CR_CF_A6_20230623 | 22.7 | 1.5 | 204.7 | 13.8 | 100 | 0.8 | 467.6 | 25 | 15 | NA | NA | NA | NA | NA | NA | NA | NA | NA | NA | NA | NA | NA | NA | NA | NA | NA | NA | NA | NA | Marker tag on downstream either dead on 6/21 or gone. 10 casts; RB-LB: 1nn,2nd,3nn,4nn,5nn,6nd,7un,8nn,9nn,10nn. Upstream: 1/10. downstream: 2/10.
Confluence | 2023-07-27 | 9:07 | SI, MM, ER, MK | 0.14 | Tree, big logs | Sunny | 14.9 | 14.5 | CR_CF_A5_20230727 | CR_CF_A6_20230727 | 19.4 | 4.9 | 518.47 | 14.6 | 100 | 1.1 | 478.3 | 25 | 15 | 0.9 | 1.5 | NA | NA | 1.1 | 1.5 | NA | NA | TOUCHING | 0.15 | NA | NA | TOUCHING | 0.35 | NA | NA | OK | OK | NA | NA | DOWNSTREAM ANTENNA COMPLETELY SNAPPED AT HALFWAY/MIDPOINT. STILL DETECTING. REPARIED TO THE BEST OF ABILITIES WITH STRAPS/ROCKS BUT IT IS IN BAD SHAPE. UPSTREAM MOSTLY INTACT. May have changed electricity. Buried in sediment.
Confluence | 2023-08-30 | 15:34 | MK, MM | 0.27 | None | Sunny | 13.8 | 14.2 | CR_CF_A5_20230830 | CR_CF_A6_20230830 | 22.4 | 2.3 | 532.6 | 13.7 | 100 | 0.9 | 489 | 25 | 15 | 0.8 | 1.3 | 0.8 | NA | 0.75 | 1.3 | 0.85 | NA | 0 | 0.05 | NA | NA | 0.05 | 0.05 | NA | NA | NA | NA | NA | NA | Re-tuned CF5 antenna. No improvement. CF5 not tuning antenna.
Confluence | 2023-10-03 | 17:36 | SI, MM | 0.5 | None | Cloudy | 13.3 | 13.6 | CR_CF_A5_20231003 | CR_CF_A6_20231003 | 13.4 | 0.6 | 551.1 | 13.2 | 98 | 1.6 | 505.5 | 25 | 15 | 1.6 | 1.25 | NA | NA | 1.85 | 1.55 | NA | NA | 0.3 | 0.1 | NA | NA | 0.35 | 0.25 | NA | NA | ok | ok | NA | NA
Confluence | 2023-10-18 | 15:00 | ER, EF, SI | 0.49 | None | Clear | NA | NA | CR_CF_A5_20231018 | CR_CF_A6_20231018 | 23.2 | 3.6 | 559.5 | 13.7 | 100 | 2 | 513.4 | 25 | 15 | 1.7 | 1.3 | NA | NA | 1.55 | 1.35 | NA | NA | 0.35 | 0.2 | NA | NA | 0.45 | 0.2 | NA | NA | ok | ok | NA | NA | Adjusted pressure transuder elevation.
Confluence | 2023-10-31 | 11:50 | SI, CB | 0.61 | None | Cold, Sunny | 14.7 | 14.3 | CR_CF_A5_20231031 | CR_CF_A6_20231031 | 19.4 | 7.6 | 567.4 | 14.2 | 100 | 2.1 | 521.17 | 25 | 15 | 1.85 | 1.65 | NA | NA | 1.9 | 1.45 | NA | NA | 0.35 | 0.35 | NA | NA | 0.4 | 0.5 | NA | NA | ok | ok | NA | NA
Confluence | 2023-11-28 | 13:00 | MM, SI | 0.6 | Ice | Sunny | 14.5 | 15.3 | CR_CF_A5_20231128 | CR_CF_A6_20231128 | 21.4 | 8 | 586.3 | 14.7 | 100 | 2.1 | 539.9 | 25 | 15 | NA | NA | NA | NA | NA | NA | NA | NA | NA | NA | NA | NA | NA | NA | NA | NA | ok | ok | NA | NA | Cannot conduct detection distances due to river ice.
Confluence | 2024-01-04 | 12:45 | MM, MK | ICE | NA | partly cloudy | 13.3 | 14.1 | CR_CF_A5_20240104 | CR_CF_A6_20240104 | 23.4 | 7 | 610.7 | 13.7 | 100 | 2 | 563.9 | 56 | 15 | NA | NA | NA | NA | NA | NA | NA | NA | NA | NA | NA | NA | NA | NA | NA | NA | NA | NA | NA | NA | River iced over (3/4 of river channel)
Confluence | 2024-01-30 | 14:30 | ER, EA | ICE | snow and ice | clear and cold | 13.6 | 13.6 | CR_CF_A5_20240130 | CR_CF_A6_20240130 | 19 | 6 | 627.1 | 13.7 | 100 | 2 | 580 | 25 | 15 | NA | NA | NA | NA | NA | NA | NA | NA | NA | NA | NA | NA | NA | NA | NA | NA | NA | NA | NA | NA | 1/3 channel open. Staff gage in ice.
Confluence | 2024-03-05 | 15:30 | SG, MK | ICE | snow on edge | Cloudy | 13.3 | 13.8 | CR_CF_A5_20240305 | CR_CF_A6_20240305 | 14 | 7.3 | 651.6 | 13.7 | 100 | 2.1 | 602.9 | 25 | 15 | NA | NA | NA | NA | NA | NA | NA | NA | NA | NA | NA | NA | NA | NA | NA | NA | NA | NA | NA | NA | on DTY command "bad year" on CF6 even though date and time are correct
Confluence | 2024-04-02 | 16:55 | MM,ER,SG | 0.57 | buried | cool and clear | 13.9 | 14.1 | CR_CF_A5_20240402 | CR_HP_A6_20240402 | 23.7 | 4.6 | 672.3 | 13.9 | 100 | 2.1 | 621.4 | 25 | 15 | 1.3 | 1.25 | na | na | 1.8 | 1.2 | na | na | TOUCHING | 0.2 | na | na | 0.45 | 0.15 | na | na | In Tune | ok | na | na | No difference between reader time and daylight time. Downloaded waterpt at 17:40, launched with delayed start at 18:00. New Ptair launched at 18:00. Updated firmware and file formatting.
Confluence | 2024-05-14 | 13:59 | SG, MM | 1.96 | NA | Windy and cloudy | 13.9 | 13.6 | CR_CF_A5_20240514 | CR_CF_A6_20240514 | 18.8 | 4.1 | 701.5 | 13.9 | 100 | 1.9 | 648.1 | 25 | 15 | detected | detected | na | na | detected | detected | na | na | na | na | na | na | na | na | na | na | ok | ok | na | na | Flows too high to get true detection distance, used fly with PIT tag which was detected. Reader times matched real time.
Confluence | 2024-06-04 | 14:56 | SG,MM | 2.51 | none | overcast, windy | 13.9 | 13.7 | CR_CF_A5_20240604 | CR_CF_A6_20240604 | 18.7 | 3.2 | 715.7 | 13.7 | 100 | 1.9 | 660.7 | 25 | 15 | detected | detected | na | na | detected | detected | na | na | na | na | na | na | na | na | na | na | OK | ok | na | na
Confluence | 2024-06-28 | 15:40 | SG, MM | 2.3 | none | thunder, sun | 14.7 | 14.6 | CR_CF_A5_20240628 | CR_CF_A6_20240628 | 14.6 | 4.7 | 731.2 | 14.3 | 100 | 1.8 | 674 | 25 | 15 | 1.2 | 1.5 | na | na | na | na | na | na | 0.2 | 0.2 | na | na | na | na | na | na | ok | ok | na | na
Confluence | 2024-08-06 | 15:30 | MM, ER | 0.96 | sticks and sod | partly cloudy | 13.3 | 13.8 | CR_CF_A5_20240806 | CR_CF_A6_20240806 | 21.8 | 3.9 | 759.5 | 13.8 | 100 | 1.9 | 697.8 | 25 | 15 | 1.5 | 1.4 | na | na | 1.65 | 1.25 | na | na | 0.2 | 0.2 | na | na | 0.3 | 0.3 | na | na | ok | ok | na | na | Noise indicator on CD2, did not notice at first.
Confluence | 2024-09-04 | 14:10 | MM, BF | 0.97 | none | partly cloudy | 13.9 | 14.7 | CR_CF_A5_20240904 | CR_CF_A6_20240904 | 18.3 | 4.6 | 779.4 | 13.7 | 100 | 1.9 | 715 | 25 | 15 | 1.6 | 1.2 | NA | NA | 1.7 | 1.5 | NA | NA | 0.28 | 0.3 | NA | NA | 0.32 | 0.4 | NA | NA | In Tune | In TUne | NA | NA | no notes
Confluence | 2024-10-02 | 15:42 | BF, MM, ER, EF | 0.13 | none | sunny | 13.3 | 14.2 | CR_CF_A5_20241002 | CR_CF_A6_20241002 | 22.4 | 3.7 | 798.5 | 13.8 | 100 | 2.3 | 732.1 | 25 | 15 | 1.6 | 1.4 | na | na | 1.8 | 1.5 | na | na | 0.35 | 0.05 | na | na | 0.4 | 0.2 | na | na | In Tune | In Tune | na | na | need to reset staff gauge
Confluence | 2024-10-04 | 8:30 | MM, MK, BF | - | - | - | - | - | - | - | - | - | - | - | - | - | - | - | - | 1.75 | 1.42 | na | na | 1.8 | 1.7 | na | na | - | - | - | - | - | - | - | - | - | - | - | - | Came to check detection distances after covering antenna with cobble
Confluence | 2024-11-07 | 12:50 | BF, MM | 0.42 | none | cloudy, cold | 13.8 | 13.7 | CR_CF_A5_20241107 | CR_CF_A6_20241107 | 18.9 | 5.6 | 822 | 13.9 | 100 | 2 | 754.6 | 25 | 15 | 1.6 | 1.3 | na | na | 1.4 | 1.2 | na | na | 0.3 | 0.2 | na | na | 0.3 | 0.15 | na | na | In Tune | In Tune | na | na | Using TZ command, changed time zone to -7 to account for time change for A5 and A6. Air PT downloaded at 13:20, battery good, set to log at 1400. WaterPT downloaded 13:27, battery good, set to log at 1400. Marker Tag batteries replaced.
Confluence | 2024-12-04 | 10:15 | MM, BF | ICE | ICE | sunny, frigid | 14.7 | 15.2 | CR_CF_A5_20241204 | CR_CF_A6_20241204 | 19.6 | 6.6 | 839 | 14.5 | 100 | 2.1 | 771.5 | 25 | 15 | 1 | 0 | NA | NA | NA | NA | NA | NA | NA | NA | NA | NA | NA | NA | NA | NA | In Tune | OUT | NA | out of tune/back to original setting | Recorded detection distances are from above ice surface. No DD for upstream, tried to tune and failed, revisit/assess next month.
Confluence | 2025-01-08 | 13:00 | BF, SG | ICE | ICE | sunny, cold | 13.8 | 13.6 | CR_CF_A5_20250108 | CR_CF_A6_20250108 | 19.1 | 2.3 | 854.3 | 13.7 | 100 | 1.4 | 786.4 | 25 | 15 | ABOVE ICE | above ice | NA | NA | NA | NA | NA | NA | NA | NA | NA | NA | NA | NA | NA | NA | In Tune | In Tune | NA | NA | Both antennas detected tags through ice. US antenna wasn't tuning with the manual tuner, dating back to 12/2024. Replaced manual tuner with auto-tuner, which tuned to "ok".
Confluence | 2025-02-04 | 12:47 | BF, SG | ICE | ICE | cloudy, warm | 14.3 | 15.1 | CR_CF_A5_20250204 | CR_CF_A6_20250204 | 15 | 7 | 872.6 | 14.5 | 100 | 2 | 804 | 25 | 15 | OK | OK | NA | NA | NA | NA | NA | NA | NA | NA | NA | NA | NA | NA | NA | NA | NA | NA | NA | NA | Detected at both antennas, had to reach the PIT stick out over the ice and didn't get distances
Confluence | 2025-03-11 | 13:59 | SG, ER | NA | Some snow and ice | sunny, clear | 13.9 | 14.1 | CR_CF_A5_20250311 | CR_CF_A6_20250311 | 23.4 | 4.2 | 898 | 13.7 | 100 | 2.1 | 827.7 | 25 | 15 | 1.7 | 1.7 | NA | NA | 1.7 | 1.7 | NA | NA | 0.2 | 0.3 | NA | NA | 0.3 | 0.3 | NA | NA | Ok | Ok | NA | NA | Reader time is MDT-1; tagged fish sitting on CF6 but was able to scare it off; staff gage out of water, pressure transducer 1/4 submerged, will need to reset staff gage and pressure transducer
Confluence | 2025-03-31 | 10:50 | SG, ER | 1.2 | none | cloudy | 13.8 | 14.1 | CR_CF_A5_20250331 | CR_CF_A6_20250331 | 23.6 | 5.9 | 912.6 | 14.5 | 100 | 1.9 | 841.1 | 25 | 15 | 1.7 | 1.6 | NA | NA | 1.8 | 1.7 | NA | NA | 0.3 | 0.3 | NA | NA | 0.3 | 0.3 | NA | NA | Ok | Ok | NA | NA | Downloaded readers and PTs. Reset staff gage from 0.01 ft to 1.20 ft. Delayed start at 12:00. Changed marker tag batteries. Set camera to time lapse and motion.
Confluence | 2025-05-05 | 13:00 | NM, SG | 1.48 | none | cloudy | 13.3 | 13.6 | CR_CF_A5_20250505 | CR_CF_A6_20250505 | 18.9 | 3.6 | 938 | 13.8 | 100 | 2 | 864.1 | 25 | 15 | 1.5 | 1.6 | NA | NA | 1.5 | 1.7 | NA | NA | 0.3 | 0.3 | NA | NA | 0.2 | 0.4 | NA | NA | Ok | Ok | NA | NA | Well above detection distance accepted range, replaced camera
Confluence | 2025-06-03 | 11:10 | NM, EF | 2.12 | none | sunny | 13.9 | 13.6 | CR_CF_A5_20250603 | CR_CF_A6_20250603 | 22.9 | 4.3 | 958.8 | 23.9 | 100 | 2 | 882.7 | 25 | 15 | 1.3 | 1.55 | NA | NA | NA | NA | NA | NA | 0.15 | 0.6 | NA | NA | NA | NA | NA | NA | Ok | Ok | NA | NA | Bird nest on solar panel connections. River too fast for center detection distance.
Confluence | 2025-07-01 | 13:45 | NM, MM | 1.42 | none | cloudy | 14.1 | 14.3 | CR_CF_A5_20250701 | CR_CF_A6_20250701 | 17.8 | 4.4 | 979.7 | 13.8 | 100 | 1.9 | 900.2 | 25 | 15 | NA | NA | NA | NA | NA | NA | NA | NA | NA | NA | NA | NA | NA | NA | NA | NA | NA | NA | NA | NA
Confluence | 2025-08-19 | 14:50 | ER, AH, NM | 1.08 | none | partly cloudy | 13.9 | 14.2 | CR_CF_A5_20250819 | CR_CF_A6_20250819 | 22.7 | 4.2 | A16.5 | 13.7 | 100 | 2.1 | 930.8 | 25 | 15 | 1.5 | 1.5 | NA | NA | 1.5 | 1.6 | NA | NA | 0.4 | 0.3 | NA | NA | 0.3 | 0.3 | NA | NA | ok | ok | NA | NA
Confluence | 2025-09-03 | 10:28 | ER, NM | 1.08 | none | sunny | 14.6 | 14.7 | CR_CF_A5_20250903 | CR_CF_A6_20250903 | 18.7 | 5.5 | 827 | 14.4 | 100 | 2 | 940 | 25 | 15 | 1.65 | 1.6 | NA | NA | 1.6 | 1.7 | NA | NA | 0.4 | 0.45 | NA | NA | 0.4 | 0.4 | NA | NA | ok | ok | NA | NA
Confluence | 2025-10-02 | 8:48 | AH, NM | 0.88 | sticks | sunny | 14.7 | 14.2 | CR_CF_A5_20251002 | CR_CF_A6_20251002 | 14.2 | 11 | A47.0 | 14 | 100 | 2.1 | 958.1 | 25 | 15 | NA | 1.6 | 1.6 | NA | NA | 1.65 | 1.65 | NA | NA | 0.4 | 0.35 | NA | NA | 0.4 | 0.4 | NA | NA | ok | tuned | NA | A5 was not detectong marcker tags until after being tuned, however antenna was dtecting tags through 10/2. After tunng, the antenna returned to normal working order. Antennas' straps all cheched and tight. More thorough notes in Bernies' notes
Confluence | 2025-11-04 | 10:51 | SG, NM, AH | 0.96 | none | windy, sunny | 13.3 | 13.6 | CR_CF_A5_20251104 | CR_CF_A6_20251104 | 23.4 | 5 | A69.9 | 13.9 | 100 | 2 | 979.4 | 25 | 15 | 1.6 | 1.7 | NA | NA | 1.5 | 1.7 | NA | NA | 0.3 | 0.45 | NA | NA | 0.45 | 0.45 | NA | NA | ok | ok | NA | NA | Cameras, PTs downloaded, boimark removed, changed marker batteries, No duckbills necessary. One marker tag casing replaced.
Confluence | 2025-12-02 | 13:57 | NM, AH | ICE | ICE | cloudy, light snow | 13.2 | 13.5 | CR_CF_A5_20251202 | CR_CF_A6_20251202 | 13.3 | 3.1 | A88.7 | 13.1 | 93 | 2.1 | 997.6 | 25 | 15 | 1.2 | 1.65 | NA | NA | NA | NA | NA | NA | 0.2 | 0.4 | NA | NA | NA | NA | NA | NA | ok | ok | NA | NA | Ice over center of river, detection distance measured only on RR but detected near middle
Confluence | 2026-01-06 | 13:13 | AH, NM | ICE | Ice on edge | sunny, some clouds | 13.3 | 14 | CR_CF_A5_20260106 | CR_CF_A6_20260106 | 19.5 | 11.7 | C12.3 | 14.2 | 100 | 2.1 | A19.9 | 25 | 15 | 1.4 | 1.5 | NA | NA | 1.5 | 1.7 | NA | NA | 0.3 | 0.4 | NA | NA | 0.35 | 0.5 | NA | NA | ok | ok | NA | NA | Stage Frozen
Confluence | 2026-02-03 | 11:05 | SG, AH | ICE | Half Iced over | cloudy | 13 | 13.3 | CR_CF_A5_20260203 | CR_CF_A6_20260203 | 13.1 | 2.6 | C31.1 | 12.9 | 82 | 2 | A37.9 | 25 | 15 | NA | NA | NA | NA | NA | NA | NA | NA | NA | NA | NA | NA | NA | NA | NA | NA | NA | NA | NA | NA
Confluence | 2026-03-03 | 10:35 | AH, SG | out of water | twigs | sunny, clear, warm | 14.8 | 14.8 | CR_CF_A5_20260303 | CR_CF_A6_20260303 | 23.4 | 8.1 | C50.7 | 14.2 | 100 | 2 | A55.9 | 25 | 15 | 1.6 | 1.5 | NA | NA | 1.7 | 1.6 | NA | NA | 0.35 | 0.3 | NA | NA | 0.3 | 0.3 | NA | NA | ok | ok | NA | NA | Staff gage had risen so that the transducer was out of the water. Pounded gage in to the bottom of the bed, stage reading .49 ft, river mostly ice free, with stadia rod river measured at 0.81
Confluence | 2026-04-08 | 9:10 | ER, SG, AH | 0.38 | sticks | mostly sunny | 14.5 | 14 | CR_CF_A5_20260407 | CR_CF_A6_20260407 | 14.8 | 8.7 | 676.7 | 14.5 | 100 | 2.1 | 879.3 | 21 | 15 | NA | 1.7 | NA | NA | NA | 1.7 | NA | NA | NA | 0.35 | NA | NA | NA | 0.4 | NA | NA | NA | ok | NA | NA | 12mm tag sitting on A5, adjusted PT housing so that was submerged (0.9 - 0.17 = 0.73 ft adjusted) time off by 1 hr due to DST, downloaded PTs, changed marker tag batts, could not take detection distance on A5 due to sculpin sitting on antenna, redd upstream of antenna
Confluence | 2026-05-07 | 13:55 | AH, SG | 0.63 | none | partly cloudy | 13.2 | 13.6 | CR_CF_A5_20260507 | CR_CF_A6_20260507 | 23.4 | 3.9 | C97.8 | 13.8 | 100 | 2 | A98.5 | 25 | 12 | 1.3 | 1.5 | NA | NA | 1.3 | 1.65 | NA | NA | 0.25 | 0.3 | NA | NA | 0.25 | 0.35 | NA | NA | ok | ok | NA | NA | Fish sitting on DS antenna
Confluence | 2026-05-27 | 12:46 | SG, MK | 0.59 | none | cloude | 14.1 | 14.1 | CR_CF_A5_20260527 | CR_CF_A6_20260527 | 18.6 | 4.3 | 13 | 13.7 | 100 | 2 | 11.4 | 25 | 15 | 1.53 | 1.7 | NA | NA | 1.8 | 1.85 | NA | NA | 0.3 | 0.4 | NA | NA | 0.4 | 0.45 | NA | NA | ok | ok | NA | NA | MTS sitting on US antenna
Confluence | 2026-07-07 | 16:15 | ER, SM | 0.5 | none | cloudy | NA | NA | CR_CF_A5_20260707 | CR_CF_A6_20260707 | 14.1 | 4.2 | 844.8 | 13.7 | 100 | 2 | 637.9 | 25 | 15 | 1.2 | 1.5 | NA | NA | 1.7 | 1.2 | NA | NA | 0.15 | 0.3 | NA | NA | 0.3 | 0.2 | NA | NA | ok | ok | NA | NA
Confluence | 2026-08-04 | 15:03 | MK, SM | 0.73 | none | partly cloudy | 13.4 | 14.2 | CR_CF_A5_20260804 | CR_CF_A6_20260804 | 13.8 | 4.2 | 866.7 | 13.8 | 100 | 2 | 855.5 | 25 | 15 | 1.6 | 1.73 | NA | NA | 1.8 | 1.75 | NA | NA | 0.38 | 0.45 | NA | NA | 0.4 | 0.55 | NA | NA | ok | ok | NA | NA
Confluence | 2026-09-01 | 16:02 | SM,DD | 0.65 | none | mostly sunny | 13.3 | 14.2 | CR_CF_A5_20260901 | CR_CF_A6_20260901 | 23.2 | 4.1 | 888.2 | 13.9 | 100 | 2 | 673.2 | 25 | 15 | 1.5 | 1.5 | NA | NA | 1.8 | 1.7 | NA | NA | 0.1 | 0.35 | NA | NA | 0.4 | 0.35 | NA | NA | In Tune | ok | NA | NA | changed SD cards in camera, did not need to retune
Confluence | 2026-10-05 | 15:50 | SM, DD | NA | none | sunny/partly cloudy | 13.3 | 13.7 | CR_CF_A5_20261005 | CR_CF_A6_20261005 | 22.3 | 4 | 812.9 | 13.9 | 100 | 2 | 894.7 | 25 | 15 | 1.5 | 1.45 | NA | NA | 1.65 | 1.55 | NA | NA | 0.25 | 0.35 | NA | NA | 0.3 | 0.3 | NA | NA | In Tune | In TUne | NA | NA
Connectivity Downstream | 2023-10-16 | 17:30 | SI, ER | 0.6 | None | Cloudy | NA | NA | CRCC_CD_A7_20231016 | CR_CD_A8_20231016 | 13.4 | 0 | 3.73 | 13.3 | 100 | 1.8 | 22 | 21 | 15 | 2 | 1.85 | NA | NA | 2.15 | 1.85 | NA | NA | 0.55 | 0.55 | NA | NA | 0.65 | 0.55 | NA | NA | ok | ok | NA | NA | Tuned DS initial (A7) prior to detection distances.
Connectivity Downstream | 2023-10-18 | 12:40 | ER, EF, SI | NA | None | Cloudy and windy | 13.9 | 13.3 | CRCC_CD_A7_20231018 | CRCC_CD_A8_20231018 | NA | NA | NA | NA | NA | NA | NA | NA | NA | 1.9 | 1.95 | NA | NA | 2 | 1.9 | NA | NA | 0.55 | 0.65 | NA | NA | 0.6 | 0.75 | NA | NA | ok | ok | NA | NA
Connectivity Downstream | 2023-10-31 | 10:15 | SI, CB | 1.59 | None | Cold, Foggy | NA | 14.2 | CRCC_CD_A7_20231031 | CRCC_CD_A8_20231031 | 14 | 8.6 | 12.91 | 13.9 | 100 | 1.9 | 86.5 | 0 | 15 | 1.85 | 1.75 | NA | NA | 2.25 | 1.75 | NA | NA | 0.7 | 0.15 | NA | NA | 0.75 | 0.65 | NA | NA | ok | ok | NA | NA | River ice capped (solid ice). No detection distance.
Connectivity Downstream | 2023-11-09 | 9:00 | SI, MM, ER, MK, JE | 1.53 | None | Cold, Cloudy | 14.1 | 14.1 | CRCC_CD_A7_20231109 | CRCC_CD_A8_20231109 | 12.7 | 0.6 | 197.6 | 12.7 | 80 | 1.7 | 141.7 | 3 | 15 | 2.1 | 2.2 | NA | NA | 2.05 | 2.2 | NA | NA | 0.85 | 0.75 | NA | NA | 0.8 | 0.8 | NA | NA | out | ok | ok | NA | All readers dead, no power- need to call tech support. Could not download data for CD or CS
Connectivity Downstream | 2023-11-28 | 12:08 | MM, SI | 1.6 | None | Sunny | 13.7 | 13.6 | CRCC_CD_A7_20231128 | CRCC_CD_A8_20231128 | 19.4 | 6.1 | 33.18 | 13.8 | 100 | 1.9 | 25.34 | 14 | 15 | 1.85 | 2.05 | NA | NA | 2.2 | 1.95 | NA | NA | 0.35 | 0.3 | NA | NA | 0.45 | 0.45 | NA | NA | ok | ok | NA | NA | CD1 and 2 stopped 1/27/2024. Solar panels wired incorrectly. Replaced positive inline fuse at MC4 connector. Data reformatted. Both Carker tags being detected on both readers, they have an issue with cross talk. Check previous data files.
Connectivity Downstream | 2024-01-04 | 11:15 | MM, MK | NA | NA | Cloudy | 14.2 | 14.2 | CRCC_CD_A7_20240104 | CRCC_CD_A8_20240104 | 19.6 | 9.2 | 59.62 | 14.2 | 100 | 1.9 | 46.75 | 10 | 15 | NA | NA | NA | NA | NA | NA | NA | NA | NA | NA | NA | NA | NA | NA | NA | NA | NA | NA | NA | NA | On DTY command for CD2/A8 "bad year" even though date and time are corect. Cross- talk still occurring on CD1/CD2.
Connectivity Downstream | 2024-01-30 | 12:35 | ER, EA | Ice | snow/ice | clear and cold | NA | NA | NA | NA | E01 | 0 | 0 | 11.6 | 28 | 0 | 58.66 | 8 | 15 | NA | NA | NA | NA | NA | NA | NA | NA | NA | NA | NA | NA | NA | NA | NA | NA | NA | NA | NA | NA | No difference between reader time and daylight time. Downloaded airpt at 10:15, launched with delayed start at 11:00. Downloaded waterpt at 10:30, launched with delayed start at 11:00. Updated firmware and file formatting.
Connectivity Downstream | 2024-02-13 | 11:45 | SG, ER | NA | NA | Cold, clear | 14.2 | 14.6 | CRCC_CD_A7_20240213 | CRCC_CD_A8_20240213 | 14.5 | 27.3 | 138 | 14.1 | 100 | 2.5 | 2 | 14 | 15 | NA | NA | NA | NA | NA | NA | NA | NA | NA | NA | NA | NA | NA | NA | NA | NA | NA | NA | NA | NA | Flows too high to get true detection distance, used fly with PIT tag which was detected. Reader times matched real time.
Connectivity Downstream | 2024-03-05 | 14:20 | SG, MK | NA | snow | cloudy | 13.8 | 13.8 | CRCC_CD_A7_20240305 | CRCC_CD_A8_20240305 | 19.3 | 13.6 | 28.39 | 13.7 | 100 | 2.4 | 15.01 | 17 | 15 | NA | NA | NA | NA | NA | NA | NA | NA | NA | NA | NA | NA | NA | NA | NA | NA | NA | NA | NA | NA | Stage recorded from (CD)
Connectivity Downstream | 2024-04-03 | 10:31 | MM,SG | 1.04 | none, some scouring | cool and clear | 14.4 | 13.8 | CRCC_CD_A7_20240403 | CRCC_CD_A8_20240403 | 19.5 | 7.9 | 55.03 | 14.1 | 100 | 2.5 | 36.57 | 15 | 15 | 2 | 2 | na | na | 2.2 | 2 | na | na | 1.05 | 0.55 | na | na | 0.75 | 0.65 | na | na | na | na | na | na | See EF data.
Connectivity Downstream | 2024-05-14 | 12:58 | SG, MM | 1.28 | NA | Cloudy | 13.9 | 14 | CRCC_CD_A7_20240514 | CRCC_CD_A8_20240514 | 13.7 | 5.5 | 91.02 | 13.7 | 100 | 2.4 | 67.25 | 20 | 15 | detected | detected | na | na | detected | detected | na | na | na | na | na | na | na | na | na | na | ok | ok | na | na | Weird nose on CD2, fixed it, weird tags on downstream.
Connectivity Downstream | 2024-06-04 | 13:20 | SG,MM | 1.54 | Log, removed | cloudy, wind | 13.5 | 13.8 | CRCC_CD_A7_20240604 | CRCC_CD_A8_20240604 | 18.7 | 5.4 | 109.4 | 13.7 | 100 | 2.3 | 83.08 | 22 | 15 | detected | detected | na | na | detected | detected | na | na | na | na | na | na | na | na | na | na | In Tune | In Tune | na | na | Modified side channel gravel to increase flow/fluvial function.
Connectivity Downstream | 2024-06-28 | 14:31 | SG, MM | 1.48 | none | Thunder, lighting | 13.5 | 13.1 | CRCC_CD_A7_20240628 | CRCC_CD_A8_20240628 | 13.3 | 2.8 | 130.4 | 13.2 | 100 | 2.4 | 101 | 21 | 15 | 1.5 | 1.8 | na | na | 2 | 1.7 | na | na | 0.55 | 0.5 | na | na | 0.5 | 0.35 | na | na | ok | ok | na | na | Cannot conduct detection distances due to river ice.
Connectivity Downstream | 2024-08-06 | 14:07 | MM, ER | 1.45 | none | partly cloudy | 13.6 | 14.1 | CRCC_CD_A7_20240806 | CRCC_CD_A8_20240806 | 21.9 | 6.7 | 164 | 13.7 | 100 | 2.5 | 129.8 | 36 | 15 | 1.9 | 1.8 | na | na | 2.1 | 2 | na | na | 0.5 | 0.45 | na | na | 0.55 | 0.45 | na | na | In Tune | In Tune | na | na | River side channel solid ice cap. Not sure if there is flow under ice.
Connectivity Downstream | 2024-09-04 | 16:15 | MM, BF | 1.49 | none | cloudy | 13.4 | 14 | CRCC_CD_A7_20240904 | CRCC_CD_A8_20240904 | 13.7 | 4.6 | 188.3 | 13.7 | 100 | 2.3 | 151.2 | 25 | 15 | 1.72 | 1.79 | na | na | 2 | 2.02 | na | na | 0.59 | 0.64 | na | na | 0.51 | 0.49 | na | na | Ok | Ok | na | na | no notes
Connectivity Downstream | 2024-10-02 | 13:37 | BF, MM, ER, EF | 1.04 | none | sunny | 14 | 14.1 | CRCC_CD_A7_20241002 | CRCC_CD_A8_20241002 | 23.2 | 4.8 | 211.6 | 13.7 | 100 | 2.4 | 171.7 | 31 | 15 | 2.15 | 2.15 | na | na | 2.2 | 1.7 | na | na | 0.7 | 0.5 | na | na | 0.55 | 0.4 | na | na | In Tune | In Tune | na | na | Flows will be reduced to ~10 cfs for the next two weeks
Connectivity Downstream | 2024-11-07 | 15:40 | MM, BF | 1.22 | none | cold, cloudy | 13.4 | 13.5 | CRCC_CD_A7_20241107 | CRCC_CD_A8_20241107 | 13.3 | 6.5 | 239 | 13.2 | 100 | 2.3 | 197.9 | 7 | 15 | 0.3 | 1.8 | 2.2 | na | 0.3 | 1.75 | 2.1 | na | 0 | 0.25 | 0.5 | na | 0 | 0.5 | 0.4 | na | Out | In Tune | In Tune | na | Changed TZ on both readers. Water PT downloaded at 15:40, set to log at 1600, battery good. Marker tag batteries changed.
Connectivity Downstream | 2024-12-04 | 11:46 | BF, MM | ICE | ICE | sunny, cold | 14 | 13.4 | CRCC_CD_A7_20241204 | CRCC_CD_A8_20241204 | 23.7 | 8.6 | 261.8 | 13.8 | 100 | 2.8 | 218.1 | 14 | 15 | 2.1 | 2.1 | na | na | 2.1 | 1.9 | na | na | 1.2 | 0.5 | na | na | 1.1 | 0.7 | na | na | In Tune | In Tune | na | na | Camera trap screen not working, possibly too cold, reassess next month.
Connectivity Downstream | 2025-01-08 | 12:15 | BF, SG | ICE | ICE | sunny, cold | 13.6 | 13.7 | CRCC_CD_A7_20250108 | CRCC_CD_A8_20250108 | 19.4 | 5.3 | 290.9 | 13.7 | 100 | 2.4 | 244.1 | 2 | 15 | ABOVE ICE | NA | NA | NA | NA | NA | NA | NA | NA | NA | NA | NA | NA | NA | NA | NA | In Tune | In Tune | NA | NA | DS antenna detected tag through ice, not us
Connectivity Downstream | 2025-02-04 | 12:00 | BF, SG | ICE | ICE | cloudy, warm | 13.5 | 14.3 | CRCC_CD_A7_20250204 | CRCC_CD_A8_20250204 | 14.3 | 11.7 | 313.8 | 14.1 | 100 | 2.5 | 264.1 | 15 | 15 | NA | NA | NA | NA | NA | NA | NA | NA | NA | NA | NA | NA | NA | NA | NA | NA | NA | NA | NA | NA | Thick snow over ice prevented detections
Connectivity Downstream | 2025-03-11 | 12:48 | SG, ER | 0.47 | none | sunny, clear | 13.9 | 14.6 | CRCC_CD_A7_20250311 | CRCC_CD_A8_20250311 | 23.3 | 6.4 | 344.6 | 13.8 | 100 | 2.3 | 290.1 | 22 | 15 | 2.2 | 1.8 | NA | NA | 2.2 | 1.8 | NA | NA | 0.6 | 0.5 | NA | NA | 0.5 | 0.5 | NA | NA | Ok | Ok | NA | NA | Reader time is MDT-1; channel is 90% open
Connectivity Downstream | 2025-03-31 | 12:36 | SG, ER | 1.72 | none | cloudy | 13.6 | 14.2 | CRCC_CD_A7_20250331 | CRCC_CD_A8_20250331 | 13.9 | 6.1 | 367.8 | 13.7 | 100 | 2.5 | 305.4 | 17 | 15 | 1.9 | 2.1 | NA | NA | 2.1 | 2 | NA | NA | 0.5 | 0.6 | NA | NA | 0.6 | 0.5 | NA | NA | Ok | Ok | NA | NA | Staff gage pulled at 12:45 (and PT) -had been pushed up by ice. Changed marker tag batteries, staff was 1.72 after reinstallation, delayed start at 16:00.
Connectivity Downstream | 2025-05-05 | 14:00 | NM, ER, SG | 2.02 | none | cloudy, windy | 13.5 | 13.8 | CRCC_CD_A7_20250505 | CRCC_CD_A9_20250505 | 19.8 | 4.7 | 394 | 13.8 | 100 | 1.4 | 332.3 | 23 | 15 | 1.7 | 1.8 | NA | NA | 2 | 2.1 | NA | NA | 1.3 | 0.4 | NA | NA | 0.45 | 0.6 | NA | NA | Ok | Ok | NA | NA
Connectivity Downstream | 2025-06-03 | 13:00 | NM, EF | 1.72 | none | sunny | 13.4 | 13.8 | CRCC_CD_A7_20250603 | CRCC_CD_A8_20250603 | 19 | 4.8 | 419.8 | 13.7 | 100 | 2.4 | 354.5 | 25 | 15 | 1.7 | 1.7 | NA | NA | 2.05 | 1.85 | NA | NA | 0.3 | 0.7 | NA | NA | 0.3 | 0.8 | NA | NA | Ok | Ok | NA | NA
Connectivity Downstream | 2025-07-01 | 14:40 | NM, MM | 1.9 | none | partially cloudy | 13.6 | 13.9 | CRCC_CD_A7_20250701 | CRCC_CD_A8_20250701 | 18.6 | 4.1 | 445.1 | 13.7 | 100 | 2.4 | 376 | 30 | 15 | NA | NA | NA | NA | NA | NA | NA | NA | NA | NA | NA | NA | NA | NA | NA | NA | NA | NA | NA | NA
Connectivity Downstream | 2025-08-19 | 13:38 | ER, NM, AH | 1.55 | none | partly cloudy | 14 | 14.2 | CRCC_CD_A7_20250819 | CRCC_CD_A8_20250819 | 18.3 | 4.3 | 477.5 | 13.8 | 100 | 2.4 | 403.2 | 33 | 15 | 1.6 | 1.5 | NA | NA | 1.6 | 1.6 | NA | NA | 0.6 | 0.45 | NA | NA | 0.4 | 0.45 | NA | NA | ok | ok | NA | NA | Revise Protocol, Tuned Both CD antennas prior ro detection distance, Hard reset initiated, New Firmware - CD-A7, No data since 7/1/25
Connectivity Downstream | 2025-09-03 | 11:30 | ER, NM | 1.56 | none | sunny | 13.9 | 13.8 | CRCC_CD_A7_20250903 | CRCC_CD_A8_20250903 | 18.4 | 5.7 | 490.5 | 13.8 | 100 | 2.3 | 414.6 | 35 | 15 | 1.9 | 1.4 | NA | 1.8 | 1.9 | 1.45 | NA | 1.85 | 0.55 | 0.45 | NA | 0.4 | 0.5 | 0.45 | NA | 0.45 | ok | ok | NA | In Tune | CD1 still showing missed marker tag detections. CD1 - replaced marker tag to new #0000_0000000000012438, CD2 replaced marker tag batteries. Need to be check CD1 marker tag next download - might not be working
Connectivity Downstream | 2025-09-30 | 10:53 | APH, ER | 1.58 | none | partly cloudy | 13.9 | 14.1 | CRCC_CD_A7_20250930 | CRCC_CD_A8_20250930 | 23.2 | 9.4 | 513.9 | 14.2 | 100 | 2.5 | 435.4 | 27 | 15 | 2 | 1.6 | NA | 1.9 | 1.9 | 1.7 | NA | 2 | 0.5 | 0.5 | NA | 0.7 | 0.5 | 0.5 | NA | 0.6 | ok | tuned | NA | in tune | CD1 marker tag was set at 30 minutes, changed to 15 minutes at 11:30 am. 2 redds on CD2 - just upstream. Tuned both antennas
Connectivity Downstream | 2025-11-03 | 15:35 | SG, AH, NM | 1.39 | none | windy, overcast | 13.2 | 13.7 | CRCC_CD_A7_20251103 | CRCC_CD_A8_20251103 | 14.6 | 5.1 | 543.8 | 13.7 | 100 | 2.5 | 462 | 20 | 15 | 2.15 | 2 | NA | NA | 2.3 | 2.2 | NA | NA | 0.65 | 0.65 | NA | NA | 0.7 | 0.55 | NA | NA | ok | ok | NA | NA | Downloaded pressure transducers, change marker tag batteries on CS (not CD), did camera traps SD cards. No duckbills needed.
Connectivity Downstream | 2025-12-02 | 12:52 | AH, NM | 1.55 | ice, moss, sticks | cloudy | 12.9 | 13.6 | CRCC_CD_A7_20251202 | CRCC_CD_A8_20251202 | 13.3 | 5.5 | 567.5 | 13.2 | 100 | 2.5 | 484.1 | 6 | 15 | 1.9 | 2.1 | NA | NA | 2.1 | 1.95 | NA | NA | 0.55 | 0.55 | NA | NA | 0.55 | 0.6 | NA | NA | ok | ok | NA | NA | Mostly ice free
Connectivity Downstream | 2026-01-06 | 11:55 | AH, NM | 1.34 | mostly ice free | sunny, some clouds | 14.2 | 14 | CRCC_CD_A7_20260106 | CRCC_CD_A8_20260106 | 19.5 | 8.6 | 597.5 | 14 | 100 | 2.6 | 510.3 | 14 | 15 | NA | NA | 2 | 1.95 | NA | NA | 2.05 | 2 | NA | NA | 0.5 | 0.4 | NA | NA | 0.5 | 0.55 | NA | NA | ok | ok | GNSS lights off on CS readers, not detecting test tags on either antenna, last marker tag detection was 1/6/2026 9:34, restarted antennas and tuned CD2 and detections worked
Connectivity Downstream | 2026-02-03 | 10:24 | AH, SG | ICE | Ice on edges | cloudy | 12.8 | 13.1 | CRCC_CD_A7_20260203 | CRCC_CD_A8_20260203 | 12.9 | 3.9 | 621.3 | 12.9 | 86 | 2.4 | 531.4 | 4 | 15 | 2.1 | 1.9 | 2.1 | 1.9 | 2.15 | 2.2 | 2.2 | 2.2 | 0.55 | 0.5 | 0.6 | 0.5 | 0.6 | 0.6 | 0.6 | 0.5 | ok | ok | ok | ok | Firmware updated to 2.74 network, completed 2nd round of detection distances post firmware update
Connectivity Downstream | 2026-03-03 | 11:58 | AH, SG | 1.43 | none | partly cloudy | 14.1 | 13.3 | CRCC_CD_A7_20260303 | CRCC_CD_A8_20260303 | 13.5 | 6.5 | 646.5 | 13.4 | 100 | 2.5 | 552.6 | 21 | 15 | 2.1 | 2.2 | NA | NA | 2 | 2 | NA | NA | 0.55 | 0.55 | NA | NA | 0.5 | 0.5 | NA | NA | ok | ok | NA | NA | there's a lot of scour (up to about 8 inches) underneath the upstream antenna that would be good to fill in
Connectivity Downstream | 2026-04-07 | 14:40 | ER, SG | 1.3 | none | cloudy | 13.5 | 13.4 | CRCC_CD_A7_20260407 | CRCC_CD_A8_20260407 | 13.9 | 5.1 | 678.2 | 13.7 | 100 | 2.4 | 579.4 | 21 | 15 | 2.25 | 1.85 | NA | NA | 2.4 | 1.7 | NA | NA | 0.5 | 0.5 | NA | NA | 0.6 | 0.5 | NA | NA | ok | ok | NA | NA | Time off by hr 1 due to DST, changed file format to remove gps coordinates, downloaded PTS, changed marker tag batts, changed camera to motion, Redds on antennas
Connectivity Downstream | 2026-05-07 | 12:31 | AH, SG | 1.6 | none | windy | 14.1 | 13.5 | CRCC_CD_A7_20260507 | CRCC_CD_A8_20260507 | 19.5 | 5.3 | 704.3 | 13.8 | 100 | 2.5 | 602.3 | 18 | 15 | 2.5 | 2.2 | NA | NA | 2.35 | 2.2 | NA | NA | 0.7 | 0.6 | NA | NA | 0.7 | 0.6 | NA | NA | ok | ok | NA | NA
Connectivity Downstream | 2026-05-27 | 14:15 | SG, MK | 1.63 | none | cloudy | 13.5 | 13.8 | CRCC_CD_A7_20260527 | CRCC_CD_A8_20260527 | 18.8 | 5 | 722.5 | 13.8 | 100 | 2.5 | 617.8 | 24 | 15 | 2.5 | 2.6 | NA | NA | 2.5 | 2.3 | NA | NA | 0.75 | 0.7 | NA | NA | 0.75 | 0.75 | NA | NA | ok | ok | NA | NA | GNS log turned off with "GNS0" command
Connectivity Downstream | 2026-07-07 | 14:10 | ER, SM | 1.58 | none | cloudy + rain | 13.4 | 13.7 | CRCC_CD_A7_20260707 | CRCC_CD_A8_20260707 | 13.6 | 4 | 759.5 | 13.6 | 100 | 2.4 | 649.3 | 32 | 15 | 1.6 | 1.6 | NA | NA | 1.85 | 1.8 | NA | NA | 0.6 | 0.4 | NA | NA | 0.35 | 0.45 | NA | NA | ok | ok | NA | NA | No GNSS data! Lots of macrophytes in the channel.
Connectivity Downstream | 2026-08-04 | 13:35 | MK, SM | 1.83 | none | partly cloudy | 13.3 | 13.5 | CRCC_CD_A7_20260804 | CRCC_CD_A8_20260804 | 22.8 | 4.7 | 784.5 | 13.7 | 100 | 2.5 | 670.6 | 32 | 15 | 2.15 | 2 | NA | NA | 2.4 | 2.33 | NA | NA | 0.75 | 0.74 | NA | NA | 0.75 | 0.75 | NA | NA | ok | ok | NA | NA
Connectivity Downstream | 2026-09-02 | 15:12 | SM, DD | 1.65 | none | partly cloudy | 13.8 | 13.9 | CRCC_CD_A7_20260902 | CRCC_CD_A8_20260902 | 18.1 | 4.7 | 810.3 | 13.7 | 100 | 2.4 | 698.8 | 27 | 15 | 1.9 | 2 | NA | NA | 2.1 | 2 | NA | NA | 0.45 | 0.45 | NA | NA | 0.6 | 0.35 | NA | NA | ok | ok | NA | NA | camera dead/not replaced temporarily
Connectivity Downstream | 2026-10-05 | 13:58 | SM, DD | 1.3 | none | sunny | 13.4 | 13.8 | CRCC_CD_A7_20261005 | CRCC_CD_A8_20261005 | 22.6 | 4.7 | 838.9 | 13.7 | 100 | 2.5 | 717.9 | 30 | 15 | 1.95 | 1.8 | NA | NA | 1.85 | 1.8 | NA | NA | 0.45 | 0.35 | NA | NA | 0.5 | 0.45 | NA | NA | ok | ok | NA | NA | cd cam dead no replacement temporarily (replaced 10/6/26)
Connectivity Side Channel | 2023-10-16 | 17:30 | SI, ER | 0.6 | None | Cloudy | NA | NA | CRCC_CS_A9_20231016 | CR_CS_A10_20231016 | 13.4 | 0 | 3.73 | 13.3 | 100 | 1.8 | 22 | 21 | 15 | 2.2 | 1.55 | NA | NA | 2.2 | 1.85 | NA | NA | 0.45 | 0.5 | NA | NA | 0.5 | 0.35 | NA | NA | ok | ok | NA | NA | All readers dead, no power- need to call tech support. Could not download data for CD or CS
Connectivity Side Channel | 2023-10-18 | 12:50 | ER, EF, SI | NA | None | Windy | 14.3 | NA | CRCC_CS_A9_20231018 | CRCC_CS_A10_20231018 | NA | NA | NA | NA | NA | NA | NA | NA | NA | 2.1 | 1.15 | NA | NA | 2.3 | 2 | NA | NA | 0.5 | 0.55 | NA | NA | 0.55 | 0.55 | NA | NA | ok | ok | NA | NA | Site died on 1/27/2024 due to inline fuse in MC4 connector. Reformated data files
Connectivity Side Channel | 2023-10-31 | 10:25 | SI, CB | 1.05 | None | Cold, foggy | 14.3 | 14.2 | CRCC_CS_A9_20231031 | CRCC_CS_A10_20231031 | 14 | 8.6 | 12.91 | 13.9 | 100 | 1.9 | 86.5 | 0 | 15 | 2.05 | 1.85 | NA | NA | 2.25 | 2.05 | NA | NA | 0.65 | 0.7 | NA | NA | 0.6 | 0.6 | NA | NA | ok | ok | NA | NA
Connectivity Side Channel | 2023-11-09 | 9:30 | SI, MM, ER, MK, JE | 1.05 | None | Cold, Sunny | 14.4 | 14.4 | CRCC_CS_A9_20231109 | CRCC_CD_A10_20231109 | 12.7 | 0.6 | 197.6 | 12.7 | 80 | 1.7 | 141.7 | 3 | 15 | 1.9 | 1.9 | NA | NA | 2.25 | 1.9 | NA | NA | 0.65 | 0.6 | NA | NA | 0.7 | 0.6 | NA | NA | ok | ok | NA | NA | No difference between reader time and daylight time. Downloaded waterpt at 10:35, launched with delayed start at 11:00. Updated firmware and file formatting.
Connectivity Side Channel | 2023-11-28 | 12:20 | MM, SI | 0.9 | Ice | Sunny | 13.6 | 13.4 | CRCC_CS_A9_20231128 | CRCC_CS_A10_20231128 | 19.4 | 6.1 | 33.18 | 13.8 | 100 | 1.9 | 25.34 | 14 | 15 | NA | NA | NA | NA | NA | NA | NA | NA | NA | NA | NA | NA | NA | NA | NA | NA | ok | ok | NA | NA | Flows too high to get true detection distance, used fly with PIT tag which was detected. Reader times matched real time.
Connectivity Side Channel | 2024-01-04 | 11:30 | MM, MK | NA | NA | partly cloudy | 14 | 14.3 | CRCC_CS_A9_20240104 | CRCC_CS_A10_20240104 | 19.6 | 9.2 | 59.62 | 14.2 | 100 | 1.9 | 46.75 | 10 | 15 | NA | NA | NA | NA | NA | NA | NA | NA | NA | NA | NA | NA | NA | NA | NA | NA | NA | NA | NA | NA | Deployed pressure transdusers at 4:00pm (air and water). 5ft use RR. Upstream: 15ft:1.55(32);0.40(12).25ft: 1.70; 0.60. 35ft: 1.50; 0.45. Downstream: 15ft: 2.20 ; 0.65. 25ft: 1.9; 0.60. 35ft: 1.95; 0.55.
Connectivity Side Channel | 2024-01-30 | 12:35 | ER, EA | ice | snow/ice | clear and cold | NA | NA | NA | NA | E01 | 0 | 0 | 11.6 | 28 | 0 | 58.66 | 8 | 15 | NA | NA | NA | NA | NA | NA | NA | NA | NA | NA | NA | NA | NA | NA | NA | NA | NA | NA | NA | NA | See EF data.
Connectivity Side Channel | 2024-02-13 | 13:53 | SG, ER | ice | snow and ice | cold, clear | 14.4 | 14.3 | CRCC_CS_A9_20240213 | CRCC_CS_A10_20240213 | 14.6 | 27.3 | 138 | 14.1 | 100 | 2.5 | 2 | 14 | 15 | NA | NA | NA | NA | NA | NA | NA | NA | NA | NA | NA | NA | NA | NA | NA | NA | NA | NA | NA | NA
Connectivity Side Channel | 2024-03-05 | 14:10 | SG, MK | NA | snow | cloudy | 13.8 | 14.1 | CRCC_CS_A9_20240305 | CRCC_CS_A10_20240305 | 19.2 | 13.6 | 28.39 | 13.7 | 100 | 2.4 | 15.01 | 17 | 15 | NA | NA | NA | NA | NA | NA | NA | NA | NA | NA | NA | NA | NA | NA | NA | NA | NA | NA | NA | NA | Wireing looks clean Eric!
Connectivity Side Channel | 2024-04-03 | 10:26 | MM, SG | 0.65 | ice on edge | cool and clear | 14.3 | 14.6 | CRCC_CS_A9_20240403 | CRCC_CS_A10_20240403 | 19.5 | 7.9 | 55.03 | 14.1 | 100 | 2.5 | 36.57 | 15 | 15 | na | na | na | na | 2 | 2.2 | na | na | na | na | na | na | 0.6 | 0.75 | na | na | na | na | na | na
Connectivity Side Channel | 2024-05-14 | 12:58 | SG, MM | NA | NA | Cloudy | 13.9 | 13.6 | CRCC_CS_A9_20240514 | CRCC_CS_A10_20240514 | 13.7 | 5.5 | 91.02 | 13.7 | 100 | 2.4 | 67.25 | 20 | 15 | detected | detected | na | na | detected | detected | na | na | na | na | na | na | na | na | na | na | ok | ok | na | na | River completely ice capped. For A11 (antenna) marker tag is reading once/second. *At diversion upstream large amount of water diverts toard reservoir bypassing connecting channel.
Connectivity Side Channel | 2024-06-04 | 13:20 | SG,MM | NA | none | coudy, wind | 13.7 | 13.8 | CRCC_CS_A9_20240604 | CRCC_CS_A10_20240604 | 18.7 | 5.4 | 109.4 | 13.7 | 100 | 2.3 | 83.08 | 22 | 15 | detected | detected | na | na | detected | detected | na | na | na | na | na | na | na | na | na | na | In Tune | In Tune | na | na | Cull continuosly reading marker tag, reformated detection record. Grounding wire needs to be reattached to rod.
Connectivity Side Channel | 2024-06-28 | 14:31 | SG, MM | 1.48 | Log, removed | Thunder, lighting | 13.3 | 13.3 | CRCC_CS_A9_20240628 | CRCC_CS_A10_20240628 | 13.3 | 2.8 | 130.4 | 13.2 | 100 | 2.4 | 101 | 21 | 15 | 2.1 | 1.8 | na | na | 1.9 | 2 | na | na | 0.4 | 0.35 | na | na | 0.4 | 0.4 | na | na | ok | ok | na | NA
Connectivity Side Channel | 2024-08-06 | 14:15 | MM, ER | 1.27 | none | partly cloudy | 13.9 | 14.1 | CRCC_CS_A9_20240806 | CRCC_CS_A10_20240806 | 21.9 | 6.7 | 164 | 13.7 | 100 | 2.5 | 129.8 | 36 | 15 | 1.9 | 2 | na | na | 1.9 | 1.9 | na | na | 0.4 | 0.4 | na | na | 0.4 | 0.4 | na | na | Ok | ok | na | na | Cul/All marker tags still always on
Connectivity Side Channel | 2024-09-04 | 16:15 | BF,MM | 1.3 | none | cloudy | 13.7 | 13.9 | CRCC_CS_A9_20240904 | CRCC_CS_A10_20240904 | 13.7 | 4.6 | 188.3 | 13.7 | 100 | 2.3 | 151.2 | 25 | 15 | 1.8 | 1.78 | na | NA | 1.8 | 1.95 | na | na | 0.43 | 0.22 | na | na | 0.5 | 0.35 | na | na | ok | ok | na | na | A9 stopped working mysteriously around 1 pm today,seems fine now (around 5 pm) after being turned off/on again
Connectivity Side Channel | 2024-10-02 | 13:25 | BF, MM, ER, EF | 0.67 | none | sunny | 13.9 | 13.9 | CRCC_CS_A9_20241002 | CRCC_CS_A10_20241002 | 23.2 | 4.8 | 211.6 | 13.7 | 100 | 2.4 | 171.7 | 31 | 15 | 1.9 | 1.95 | na | na | 2.1 | 2 | na | na | 0.45 | 0.4 | na | na | 0.5 | 0.45 | na | na | OK | In Tune | na | na | Flows will be reduced to ~10 cfs for the next two weeks. Side Channel may dry
Connectivity Side Channel | 2024-11-07 | 15:45 | MM, BF | 0.89 | none | Cold, Cloudy | 13.3 | 13.4 | CRCC_CS_A9_20241107 | CRCC_CS_A10_20241107 | 13.3 | 6.5 | 239 | 13.2 | 100 | 2.3 | 197.9 | 7 | 15 | 0 | 1.9 | 2.1 | na | 0 | 1.85 | 2.1 | na | 0 | 0.4 | 0.5 | na | 0 | 0.4 | 0.3 | na | Out | In Tune | In Tune | na | Chnaged TZ on both readers. AirPT downloaded at 15:30, set to log at 1600, batteries good. Water downloaded at 15:45, set to log at 1600, battery good. Marker tag batteries changed.
Connectivity Side Channel | 2024-12-04 | 11:46 | BF, MM | ICE | ICE | sunny, cold | 14.5 | 13.8 | CRCC_CS_A9_20241204 | CRCC_CS_A10_20241204 | 23.7 | 8.6 | 261.8 | 13.8 | 100 | 2.8 | 218.1 | 14 | 15 | ABOVE ICE | above ice | na | na | na | na | na | na | na | na | na | na | na | na | na | na | In Tune | In Tune | na | na | none
Connectivity Side Channel | 2025-01-08 | 12:05 | BF, SG | ICE | ICE | sunny, cold | 13.6 | 13.9 | CRCC_CS_A9_20250108 | CRCC_CS_A10_20250108 | 19.4 | 5.3 | 290.9 | 13.7 | 100 | 2.4 | 244.1 | 2 | 15 | NA | above ice | NA | NA | NA | NA | NA | NA | NA | NA | NA | NA | NA | NA | NA | nA | In Tune | In Tune | NA | NA | US antenna detected tag through ice, not ds
Connectivity Side Channel | 2025-02-04 | 12:00 | BF, SG | ICE | ICE | cloudy, warm | 13.9 | 14.5 | CRCC_CS_A9_20250204 | CRCC_CS_A10_20250204 | 14.3 | 11.7 | 313.8 | 14.1 | 100 | 2.5 | 264.1 | 15 | 15 | NA | NA | NA | NA | NA | NA | NA | NA | NA | NA | NA | NA | NA | NA | NA | NA | NA | NA | NA | NA | Thick snow over ice prevented detections
Connectivity Side Channel | 2025-03-11 | 12:45 | SG, ER | 1.06 | Some shelf ice/snow | sunny, clear | 13.7 | 14.6 | CRCC_CS_A9_20250311 | CRCC_CS_A10_20250311 | 23.3 | 6.4 | 344.6 | 13.8 | 100 | 2.3 | 290.1 | 22 | 15 | 2.2 | 1.7 | NA | NA | 2.2 | 1.6 | NA | NA | 0.45 | 0.3 | NA | NA | 0.4 | 0.3 | NA | NA | Ok | Ok | NA | NA | Reader time is MDT-1; channel is 75% open
Connectivity Side Channel | 2025-03-31 | 12:23 | SG, ER | 1.48 | none | cloudy | 13.6 | 13.8 | CRCC_CS_A9_20250331 | CRCC_CS_A10_20250331 | 13.9 | 6.1 | 367.8 | 13.7 | 100 | 2.5 | 305.4 | 17 | 15 | 2.1 | 1.8 | NA | NA | 2.2 | 1.9 | NA | NA | 0.4 | 0.5 | NA | NA | 0.5 | 0.4 | NA | NA | Ok | Ok | NA | NA | Charged marker tag batteries. Switched camera to time lapse and motion. Download PTs.
Connectivity Side Channel | 2025-05-05 | 14:07 | NM, ER, SG | 1.98 | none | cloudy, windy | 13.9 | 13.7 | CRCC_CS_A9_20250505 | CRCC_CS_A10_20250505 | 19.8 | 4.7 | 394 | 13.8 | 100 | 1.4 | 332.3 | 23 | 15 | 2 | 1.6 | NA | NA | 2.1 | 1.8 | NA | NA | 0.45 | 0.3 | NA | NA | 0.4 | 0.25 | NA | NA | Ok | Ok | NA | NA
Connectivity Side Channel | 2025-06-03 | 13:00 | NM, EF | 1.72 | none | sunny | 14.5 | 13.9 | CRCC_CS_A9_20250603 | CRCC_CS_A10_20250603 | 19 | 4.8 | 419.8 | 13.7 | 100 | 2.4 | 354.5 | 25 | 15 | 1.9 | 1.65 | NA | NA | 2.2 | 1.9 | NA | NA | 0.5 | 0.5 | NA | NA | 0.5 | 0.8 | NA | NA | Ok | Ok | NA | NA
Connectivity Side Channel | 2025-07-01 | 14:40 | NM, MM | 1.9 | none | partially cloudy | 13.7 | 13.7 | CRCC_CS_A9_20250701 | CRCC_CS_A10_20250701 | 18.6 | 4.1 | 445.1 | 13.7 | 100 | 2.4 | 376 | 30 | 15 | NA | NA | NA | NA | NA | NA | NA | NA | NA | NA | NA | NA | NA | NA | NA | NA | NA | NA | NA | NA
Connectivity Side Channel | 2025-08-19 | 13:40 | ER, NM, AH | 1.25 | none | mostly sunny | 13.8 | 13.8 | CRCC_CS_A9_20250819 | CRCC_CS_A10_20250819 | 18.3 | 4.3 | 477.5 | 13.8 | 100 | 2.4 | 403.2 | 33 | 15 | 1.7 | 2 | NA | NA | 1.8 | 1.95 | NA | NA | 0.55 | 0.5 | NA | NA | 0.4 | 0.5 | NA | NA | ok | ok | NA | NA
Connectivity Side Channel | 2025-09-03 | 11:40 | ER, NM | 1.26 | none | sunny | 13.7 | 13.7 | CRCC_CS_A9_20250903 | CRCC_CS_A10_20250903 | 18.4 | 5.7 | 490.5 | 13.8 | 100 | 2.3 | 414.6 | 35 | 15 | 1.9 | 1.9 | NA | NA | 2 | 1.9 | NA | NA | 0.45 | 0.45 | NA | NA | 0.5 | 0.45 | NA | NA | ok | ok | NA | NA | marker tag interval looks ok (~15min)
Connectivity Side Channel | 2025-09-30 | 10:53 | ER, APH | 1.29 | none | partly cloudy | 14.2 | 14.2 | CRCC_CS_A9_20250930 | CRCC_CS_A10_20250930 | 23.2 | 9.4 | 513.9 | 14.2 | 100 | 2.5 | 435.4 | 27 | 15 | 1.9 | 2 | NA | NA | 2 | 2.1 | NA | NA | 0.5 | 0.5 | NA | NA | 0.5 | 0.5 | NA | NA | ok | ok | NA | NA
Connectivity Side Channel | 2025-11-03 | 15:40 | NM, SG, AH | 1 | none | cloudy | 13.1 | 13.2 | CRCC_CD_A9_20251103 | CRCC_CS_A10_20251103 | 14.6 | 5.1 | 543.8 | 13.7 | 100 | 2.5 | 462 | 20 | 15 | 2.1 | 1.9 | NA | NA | 2.2 | 2.1 | NA | NA | 0.5 | 0.5 | NA | NA | 0.55 | 0.5 | NA | NA | ok | ok | NA | NA | Both marker tag casings replaced
Connectivity Side Channel | 2025-12-02 | 13:02 | NM, AH | ICE | ICE | cloudy | 13.2 | 13.1 | CRCC_CD_A9_20251202 | CRCC_CD_A10_20251202 | 13.3 | 5.5 | 567.5 | 13.2 | 100 | 2.5 | 484.1 | 6 | 15 | 1.95 | 1.95 | NA | NA | 2 | 1.95 | NA | NA | 0.45 | 0.55 | NA | NA | 0.45 | 0.6 | NA | NA | ok | ok | NA | NA | Not fully iced over
Connectivity Side Channel | 2026-01-06 | 11:55 | AH, NM | 0.97 | Ice on edges | sunny, some clouds | 14.3 | 14.3 | CRCC_CD_A9_20260106 | CRCC_CD_A10_20260106 | 19.5 | 8.6 | 597.5 | 14 | 100 | 2.6 | 510.3 | 14 | 15 | 2 | 1.85 | NA | NA | 2 | 1.9 | NA | NA | 0.4 | 0.4 | NA | NA | 0.4 | 0.4 | NA | NA | ok | ok | NA | NA | GNSS lights off on CS readers, not detecting test tags on either antenna, last marker tag detection was 1/6/2026 9:34, restarted antennas and tuned CD2 and detections worked
Connectivity Side Channel | 2026-02-03 | 10:32 | AH, SG | ICE | Iced over | cloudy | 12.9 | 12.9 | CRCC_CS_A9_20260203 | CRCC_CS_A10_20260203 | 12.9 | 3.9 | 621.3 | 12.9 | 86 | 2.4 | 531.4 | 4 | 15 | NA | NA | NA | NA | NA | NA | NA | NA | NA | NA | NA | NA | NA | NA | NA | NA | NA | NA | NA | NA | A10 marker tag detected at end of capture text, Firmware updated to 2.74 network
Connectivity Side Channel | 2026-03-03 | 12:00 | AH, SG | 1.09 | none | partly cloudy | 13.5 | 13.2 | CRCC_CS_A9_20260303 | CRCC_CS_A10_20260303 | 13.5 | 6.5 | 646.5 | 13.4 | 100 | 2.5 | 552.6 | 21 | 15 | 2.2 | 2.2 | NA | NA | 2.2 | 2.1 | NA | NA | 0.5 | 0.5 | NA | NA | 0.5 | 0.5 | NA | NA | ok | ok | NA | NA | Rod is a bit buried, CS-A9 had 12000+ detections
Connectivity Side Channel | 2026-04-07 | 14:45 | ER, SG | 0.91 | none | cloudy | 13.7 | 14.1 | CRCC_CS_A9_20260407 | CRCC_CS_A10_20260407 | 13.9 | 5.1 | 678.2 | 13.7 | 100 | 2.4 | 579.4 | 21 | 15 | 2.2 | 2.05 | NA | NA | 2.2 | 2 | NA | NA | 0.5 | 0.4 | NA | NA | 0.45 | 0.5 | NA | NA | ok | ok | NA | NA | Time off by 1 hr due to DST, changed file format to remove gps coordinates, Downloaded PTs, changed marker tag batts, changed camera to motion
Connectivity Side Channel | 2026-05-07 | 12:46 | AH, SG | 1.33 | none | windy | 13.5 | 13.4 | CRCC_CS_A9_20260507 | CRCC_CS_A10_20260507 | 19.5 | 5.3 | 704.3 | 13.8 | 100 | 2.5 | 602.3 | 18 | 15 | 2.05 | 2.1 | NA | NA | 2.1 | 2.05 | NA | NA | 0.5 | 0.45 | NA | NA | 0.5 | 0.45 | NA | NA | ok | ok | NA | NA
Connectivity Side Channel | 2026-05-27 | 14:20 | SG, MK | 1.37 | none | cloudy | 13.4 | 13.5 | CRCC_CS_A9_20260527 | CRCC_CS_A10_20260527 | 18.8 | 5 | 722.5 | 13.8 | 100 | 2.5 | 617.8 | 24 | 15 | 2.3 | 2.2 | NA | NA | 2.3 | 2.25 | NA | NA | 0.53 | 0.54 | NA | NA | 0.6 | 0.5 | NA | NA | ok | ok | NA | NA | GNSS log turned off w/GNS0 command
Connectivity Side Channel | 2026-07-07 | 14:20 | ER, SM | 1.28 | none | cloudy | 13.6 | 13.2 | CRCC_CS_A9_20260707 | CRCC_CS_A10_20260707 | 13.6 | 4 | 759.5 | 13.6 | 100 | 2.4 | 649.3 | 32 | 15 | 2.2 | 1.6 | NA | NA | 2.35 | 2.1 | NA | NA | 0.4 | 0.45 | NA | NA | 0.7 | 0.6 | NA | NA | ok | ok | NA | NA | NO GNSS data!
Connectivity Side Channel | 2026-08-04 | 13:35 | MK, SM | 1.66 | none | partly cloudy | 13.7 | 13.6 | CRCC_CS_A9_20260804 | CRCC_CS_A10_20260804 | 22.8 | 4.7 | 784.5 | 13.7 | 100 | 2.5 | 670.6 | 32 | 15 | 2.19 | 2.05 | NA | NA | 2.2 | 2.25 | NA | NA | 0.65 | 0.65 | NA | NA | 0.65 | 0.6 | NA | NA | ok | ok | NA | NA
Connectivity Side Channel | 2026-09-02 | 15:12 | SM, DD | 1.4 | none | mostly cloudy | 13.4 | 13.3 | CRCC_CS_A9_20260902 | CRCC_CS_A10_20260902 | 18.1 | 4.7 | 810.3 | 13.7 | 100 | 2.4 | 698.8 | 27 | 15 | 2.1 | 1.9 | NA | NA | 2.2 | 1.95 | NA | NA | 0.25 | 0.5 | NA | NA | 0.45 | 0.4 | NA | NA | ok | ok | NA | NA | need to delete UH command from file
Connectivity Side Channel | 2026-10-05 | 13:58 | SM, DD | 0.9 | none | sunny | 13.4 | 13.7 | CRCC_CS_A9_20261005 | CRCC_CS_A10_20261005 | 22.6 | 4.7 | 838.9 | 13.7 | 100 | 2.5 | 717.9 | 30 | 15 | 2.1 | 1.9 | NA | NA | 2.1 | 2 | NA | NA | 0.5 | 0.4 | NA | NA | 0.45 | 0.5 | NA | NA | ok | ok | NA | NA | sd card swapped but battery on game cam at 50%, sensitivity lowered to med-high
Connectivity Upstream | 2023-10-17 | 16:42 | ER, EF, SI, MK | 0 | None | Partly Cloudy | NA | 14.1 | CRCC_CU_A11_20231017 | CR_CU_A12_20231017 | 14.4 | 9.7 | 70 | 14.1 | 100 | 1.7 | 6 | 25 | 15 | 1.95 | 1.5 | NA | NA | 2.3 | 1.55 | NA | NA | 0.6 | 0.4 | NA | Na | 0.65 | 0.45 | NA | NA | ok | ok | NA | NA | No difference between reader time and daylight time. Downloaded airpt at 13:45, launched with delayed start at 14:00. Downloaded waterpt at 13:40, launched with delayed start at 15:00. Updated firmware and file formatting. Adjusted waterpt elevation at 14:30.
Connectivity Upstream | 2023-10-18 | 13:15 | ER, EF, SI | NA | None | Windy and cloudy | 13.5 | 13.5 | CRCC_CU_A11_20231018 | CRCC_CU_A12_20231018 | 24.2 | 3.8 | 670 | 13.7 | 100 | 1.5 | 423 | 28 | 15 | 1.95 | 1.5 | NA | NA | 2 | 1.55 | NA | NA | 0.6 | 0.65 | NA | NA | 0.45 | 0.4 | NA | NA | ok | ok | NA | NA | Flows too high to get true detection distance, used fly with PIT tag which was detected. Reader times matched real time.
Connectivity Upstream | 2023-10-31 | 11:30 | SI, CB | 2.43 | None | Cold, sunny | 14.3 | 14.3 | CRCC_CU_A11_20231031 | CRCC_CU_A12_20231031 | 20.3 | 6.4 | 6.77 | 14.2 | 100 | 1.5 | 6.5 | 6 | 15 | 2.1 | 1.8 | NA | NA | 2.05 | 2.15 | NA | NA | 0.55 | 0.55 | NA | NA | 0.65 | 0.65 | NA | NA | ok | ok | NA | NA | Both A3 and A4 have correct Date/time. Tried 2 different TBS for A3, change TB @ A3 due to slightly better ead range. Neither Antenna is tuning to "OK"
Connectivity Upstream | 2023-11-07 | 14:20 | BF, MM | 1.78 | none | cloudy, cold | 13.2 | 13.2 | CRCC_CU_A11_20241107 | CRCC_CU_A12_20241107 | 13.6 | 3 | 194.9 | 13.4 | 100 | 1.6 | 180.1 | 12 | 15 | 2.2 | 1.9 | na | na | 2.1 | 2 | na | na | 0.4 | 0.7 | na | na | 0.55 | 0.55 | na | na | In Tune | In Tune | na | na | Changed TZ to -7 on both readers. A12 stopped reading on 10/2/24 mysteriously, back up and running now. Changed marker tag batteries. Air and Water PT downloaded at 1430, set to log at 1500. Batteries good. Marker tag batteries changed.
Connectivity Upstream | 2023-11-09 | 11:00 | SI, MM, ER, MK, JE | 2.35 | None | Cold, Sunny | 14.3 | 14.2 | CRCC_CU_A11_20231109 | CRCC_CD_A12_20231109 | 24.5 | 6.6 | 11.68 | 14.2 | 100 | 1.6 | 10.75 | 23 | 15 | 1.8 | 2.1 | NA | NA | 2.15 | 2.35 | NA | NA | 0.55 | 0.6 | NA | NA | 0.65 | 0.7 | NA | NA | ok | ok | NA | NA | Did not get final read ranges after downloads due to thunder/lightning.
Connectivity Upstream | 2023-11-28 | 12:43 | MM, SI | 2.4 | Ice | Sunny | 13.9 | 14 | CRCC_CU_A11_20231128 | CRCC_CU_A10_20231128 | 24.8 | 4 | 20.6 | 13.7 | 100 | 1.5 | 19.49 | 18 | 15 | 1.85 | 1.75 | NA | NA | 1.85 | 1.7 | NA | NA | 0.45 | 0.45 | NA | NA | 0.5 | 0.4 | NA | NA | ok | ok | NA | NA | DS-all detections every 15 min, Date/time OK and Late Longs. US- all detections every 15 min, Date/time OK and Lat/Longs
Connectivity Upstream | 2024-01-04 | 12:00 | MM, MK | NA | NA | partly sunny | 14.4 | 13.8 | CRCC_CU_A11_20240104 | CRCC_CU_A12_20240104 | 19.6 | 4.3 | 37.26 | 13.7 | 100 | 1.5 | 35.91 | 17 | 15 | NA | NA | NA | NA | NA | NA | NA | NA | NA | NA | NA | NA | NA | NA | NA | NA | NA | NA | NA | NA | A3 and A4 date, time and marker tags ok, Data dwnload loses Lat Longs
Connectivity Upstream | 2024-01-30 | 13:44 | ER, EA | ice | snow and ice | clear and cold | 13.9 | 13.8 | CRCC_CU_A11_20240130_B | CRCC_CU_A12_20240130 | E00 24.3 | 4.5 | 49.84 | 13.8 | 100 | 1.6 | 48.17 | 22 | 15 | NA | NA | NA | NA | NA | NA | NA | NA | NA | NA | NA | NA | NA | NA | NA | NA | NA | NA | NA | NA | A3 and A4 date, time and mrker tags ok, No Lat Longs
Connectivity Upstream | 2024-02-13 | 15:20 | ER, SI | ice | NA | Cold, clear | 14.3 | 14.3 | CRCC_CU_A11_20240213 | CRCC_CU_A12_20240213 | 24.6 | 3.9 | 56.7 | 13.7 | 100 | 2 | 54.79 | 14 | 15 | NA | NA | NA | NA | NA | NA | NA | NA | NA | NA | NA | NA | NA | NA | NA | NA | NA | NA | NA | NA | Tried to tune A4 for 20 min, no "OK" or double red lights in tuning box, but detection distances got better
Connectivity Upstream | 2024-03-05 | 15:06 | SG, MK | NA | snow | Cloudy | 13.3 | 13.1 | CRCC_CU_A11_20240305 | CRCC_CU_A12_20240305 | 13.7 | 9.7 | 66.39 | 13.4 | 100 | 1.5 | 64.69 | 14 | 15 | NA | NA | NA | NA | NA | NA | NA | NA | NA | NA | NA | NA | NA | NA | NA | NA | NA | NA | NA | NA
Connectivity Upstream | 2024-04-03 | 13:30 | MM,ER | 1.6 | partially buried | warm and clear | 14.6 | 13.9 | CRCC_CU_A11_20240403 | CRCC_CU_A12_20240403 | 24 | 4 | 82.07 | 14.1 | 100 | 1.6 | 78.48 | 32 | 15 | 1.8 | 2 | na | na | 1.9 | 2.4 | na | na | 0.3 | 0.55 | na | na | 0.3 | 0.4 | na | na | na | na | na | na | A3 DT wrong upon arrival. Tags did not initially read, turned reader on and off and it worked. Unplugged GNSS after 2nd download and fixed date and time. A4- date and time wrong upon arrival, unplugged GNSS and plugged it back in to fix it. ORSR04 power button beginning to fail. Used "ON" and "ST" commands in hyperterminal to power on and go to standbye mode
Connectivity Upstream | 2024-05-14 | 13:39 | SG, MM | 1.86 | NA | Cloudy | 13.9 | 13.9 | CRCC_CU_A11_20240514 | CRCC_CU_A12_20240514 | 18.9 | 2.8 | 102.6 | 13.7 | 100 | 1.5 | 97.29 | 23 | 15 | detected | detected | na | na | detected | detected | na | na | na | na | na | na | na | na | na | na | ok | ok | na | na | A3 and A4 date and time ok. A4 no marker tag, fish only. A4 marker tag changed and all marker tag batteries. New A4 marker tag number ___5665
Connectivity Upstream | 2024-06-04 | 14:08 | SG,MM | 2.22 | none | windy, cloudy | 13.9 | 13.9 | CRCC_CU_A11_20240604 | CRCC_CU_A12_20240604 | 24.3 | 2.4 | 113.4 | 13.7 | 100 | 1.7 | 106.7 | 27 | 15 | weak | weak | good | good | weak | weak | good | good | na | na | na | na | na | na | na | na | OK | Ok | In Tune | In Tune | Iced over. Date and times ok. Firmware update 1.86
Connectivity Upstream | 2024-06-28 | 15:15 | SG, MM | 2.1 | none | thunder, rain | 13.2 | 13.3 | CRCC_CU_A11_20240628 | CRCC_CU_A12_20240628 | 13.4 | 1.6 | 126.9 | 13.3 | 100 | 1.4 | 118.3 | 20 | 15 | 1.8 | 1.8 | na | na | 1.8 | 1.9 | na | na | 0.4 | 0.4 | na | na | 0.4 | 0.45 | na | na | ok | ok | na | na
Connectivity Upstream | 2024-08-06 | 14:56 | MM, ER | 2.1 | none | cloudy | 13.7 | 13.5 | CRCC_CU_A11_20240806 | CRCC_CU_A12_20240806 | 18.9 | 2.4 | 147.9 | 13.7 | 100 | 1.4 | 136.4 | 35 | 15 | 1.5 | 1.5 | na | na | 1.75 | 1.85 | na | na | 0.4 | 0.45 | na | na | 0.45 | 0.3 | na | na | OK | OK | na | na
Connectivity Upstream | 2024-09-04 | 15:27 | MM, BF | 2.14 | trash bag on staff gauge | sunny | 13.5 | 13.5 | CRCC_CU_A11_20240904 | CRCC_CU_A12_20240904 | 23.6 | 2.1 | 163 | 13.7 | 100 | 1.5 | 149.9 | 29 | 15 | 1.94 | 1.84 | na | na | 1.9 | 1.9 | na | na | 0.42 | 0.4 | na | na | 0.25 | 0.58 | na | na | In Tune | In Tune | na | na | no notes
Connectivity Upstream | 2024-10-02 | 14:36 | BF, MM, ER, EF | 1.34 | none | sunny | 13.9 | 13.5 | CRCC_CU_A11_20241002 | CRCC_CU_A12_20241002 | 23.9 | 2.6 | 177.2 | 13.7 | 100 | 1.3 | 162.9 | 33 | 15 | 1.8 | 1.7 | na | na | 1.85 | 1.9 | na | na | 0.35 | 0.6 | na | na | 0.55 | 0.35 | na | na | In Tune | In Tune | na | na
Connectivity Upstream | 2024-11-07 | 14:20 | MM, BF | 1.78 | none | cold, cloudy | 13.2 | 13.2 | CRCC_CU_A11_20241107 | CRCC_CU_A12_20241107 | 13.6 | 3 | 194.9 | 13.4 | 100 | 1.6 | 180.1 | 12 | 15 | 2.2 | 1.9 | NA | NA | 2.1 | 2 | NA | NA | 0.4 | 0.7 | NA | NA | 0.55 | 0.55 | NA | nA | In Tune | In Tune | NA | NA | Changed timezone to -7 on both readers. A12 stopped reading on 10/2/24, unknown cause. Changed markertag batteries. Air and water PT downloaded 1430, set to log at 1500, batteries good.
Connectivity Upstream | 2024-12-04 | 11:21 | MM, BF | ICE | ICE | sunny, cold | 14.4 | 13.8 | CRCC_CU_A11_20241204 | CRCC_CU_A12_20241204 | 24.7 | 4.2 | 207.8 | 13.8 | 100 | 2.1 | 192.9 | 18 | 15 | ABOVE ICE | above ice | na | na | na | na | na | na | na | na | na | na | na | na | na | na | In Tune | In Tune | na | na | none
Connectivity Upstream | 2025-01-08 | 12:30 | BF, SG | ICE | ICE | sunny, cold | 13.6 | 13.8 | CRCC_CU_A11_20250108 | CRCC_CU_A12_20250108 | 24.8 | 3 | 224.9 | 13.7 | 100 | 1.6 | 209.7 | 11 | 15 | ABOVE ICE | above ice | NA | NA | NA | NA | NA | NA | NA | NA | NA | NA | NA | NA | NA | NA | In Tune | In Tune | NA | NA | Both antennas detected tags through ice
Connectivity Upstream | 2025-02-04 | 12:35 | BF, SG | ICE | ICE | cloudy, warm | 14.4 | 14.3 | CRCC_CU_A11_20250204 | CRCC_CU_A12_20250204 | 19.8 | 13 | 236.6 | 14.2 | 100 | 1.7 | 222.1 | 18 | 15 | NA | NA | NA | NA | NA | NA | NA | NA | NA | NA | NA | NA | NA | NA | NA | NA | NA | NA | NA | NA | Thick snow over ice prevented detections
Connectivity Upstream | 2025-03-11 | 13:27 | SG, ER | NA | none | sunny, clear | 13.9 | 13.5 | CRCC_CU_A11_20250311 | CRCC_CU_A12_20250311 | 24.6 | 3.8 | 255.2 | 13.8 | 100 | 1.6 | 238.9 | 27 | 15 | 1.7 | 2.1 | NA | NA | 1.7 | 2.2 | NA | NA | 0.25 | 0.5 | NA | NA | 0.4 | 0.5 | NA | NA | Ok | Ok | NA | NA | Reader time is MDT-1; channel is 90% open; staff gage and pressure transducer laying on bottom of river, removed from water at 13:40, will need to reinstall
Connectivity Upstream | 2025-03-31 | 16:30 | SG, ER,MK | 1.41 | none | cloudy | 13.6 | 14 | CRCC_CU_A11_20250331 | CRCC_CU_A12_20250331 | 19.5 | 3 | 266.1 | 13.8 | 100 | 1.6 | 248.8 | 13 | 15 | 1.9 | 2.2 | NA | Na | 2 | 2.2 | NA | NA | 0.58 | 0.7 | NA | NA | 0.6 | 0.65 | NA | NA | Ok | Ok | NA | NA | Only two batteries replaced on DS marker tag. All batteries replaced on US maker tag, reset staff gage and PT. Downloaded and redeployed PTs (delayed start at 18:00).
Connectivity Upstream | 2025-05-05 | 12:30 | SG, NM, SG | 1.92 | none | cloudy | 13.6 | 14.4 | CRCC_CU_A11_20250505 | CRCC_CU_A12_20250505 | 19.3 | 2.9 | 284.2 | 13.8 | 100 | 1.5 | 265.5 | 25 | 15 | 1.6 | 1.6 | NA | NA | 1.8 | 1.9 | NA | NA | 0.3 | 0.5 | NA | NA | 0.4 | 0.5 | NA | NA | Ok | Ok | NA | NA | Changed camera
Connectivity Upstream | 2025-06-03 | 12:10 | NM, EF | 1.36 | none | stormy | 13.8 | 13.5 | CRCC_CU_A11_20250603 | CRCC_CU_A12_20250603 | 23.4 | 3 | 299.7 | 13.7 | 100 | 1.6 | 279.4 | 33 | 15 | 1.7 | 2 | NA | NA | 2 | 2.1 | NA | NA | 0.5 | 0.5 | NA | NA | 0.3 | 0.5 | NA | NA | Ok | Ok | NA | NA
Connectivity Upstream | 2025-07-01 | 14:05 | NM, MM | 1.8 | none | rain | 14 | 13.6 | CRCC_CU_A11_20250701 | CRCC_CU_A12_20250701 | 19.5 | 3.9 | 315 | 14.2 | 100 | 1.9 | 292.6 | 36 | 15 | NA | NA | NA | NA | NA | NA | NA | NA | NA | NA | NA | NA | NA | NA | NA | NA | NA | NA | NA | NA
Connectivity Upstream | 2025-08-19 | 14:20 | ER, NM, AH | 1.11 | none | partly cloudy | 13.9 | 13.6 | CRCC_CU_A11_20250819 | CRCC_CU_A12_20250819 | 23.6 | 2.5 | 340.7 | 13.7 | 100 | 1.5 | 315 | 34 | 15 | 1.2 | 1.9 | NA | NA | 1.6 | 1.7 | NA | NA | 0.3 | 0.5 | NA | NA | 0.4 | 0.5 | NA | NA | ok | ok | NA | NA
Connectivity Upstream | 2025-09-03 | 10:52 | ER, NM | 1.12 | none | sunny | 14.7 | 14.3 | CRCC_CU_A11_20250903 | CRCC_CU_A12_20250903 | 19.3 | 3.9 | 346.2 | 14.1 | 100 | 1.5 | 321.6 | 36 | 15 | 1.65 | 2.1 | 1.8 | NA | 1.7 | 2 | 1.85 | NA | 0.4 | 0.45 | NA | NA | 0.4 | 0.4 | NA | NA | ok | ok | In Tune | NA | Downstream antenna was tuned
Connectivity Upstream | 2025-10-02 | 9:40 | NM, AH | 0.97 | algae/leaves | sunny | 13.9 | 13.8 | CRCC_CU_A11_20251002 | CRCC_CU_A12_20251002 | 19.7 | 8.1 | 363.5 | 14.2 | 100 | 1.6 | 335.9 | 21 | 15 | 1.8 | 2.1 | NA | NA | 1.75 | 2 | NA | NA | 0.45 | 0.55 | NA | NA | 0.5 | 0.55 | NA | NA | ok | ok | NA | NA
Connectivity Upstream | 2025-11-04 | 9:24 | SG, NM, AH | 0.93 | none | sunny, calm | 13.9 | 13.8 | CRCC_CU_A11_20251104 | CRCC_CU_A12_20251104 | 19.8 | 6.2 | 380.7 | 14.1 | 100 | 1.7 | 352.2 | 21 | 15 | 1.95 | 2.2 | NA | NA | 2 | 2.3 | NA | NA | 0.6 | 0.55 | NA | NA | 0.55 | 0.6 | NA | NA | ok | ok | NA | NA | PT 2-3" submerged, housing abbout .75 ft out of water. Downloaded PTs, changed marker tag batteries, cameras, No duckbills. Adjusted water PT so that is now submerged. One marker tag casing replaced, didn't have an extra new casing so an older one with the least leakge was used
Connectivity Upstream | 2025-12-02 | 13:37 | AH, NM | ICE | iced over | cloudy | 13.4 | 13.8 | CRCC_CU_A11_20251202 | CRCC_CU_A12_20251202 | 13.8 | 3.4 | 395.1 | 13.5 | 100 | 1.6 | 366.1 | 8 | 15 | 1.9 | 2.1 | NA | NA | 1.85 | 2.15 | NA | NA | 0.6 | 0.55 | NA | NA | 0.5 | 0.6 | NA | NA | ok | ok | NA | NA
Connectivity Upstream | 2026-01-06 | 12:48 | NM, AH | 0.85 | ice on edges | sunny, some clouds | 13.9 | 13.6 | CRCC_CU_A11_20260106 | CRCC_CU_A12_20260106 | 24.4 | 5.1 | 412.8 | 13.7 | 100 | 1.6 | 383.1 | 20 | 15 | 1.8 | 2.1 | NA | NA | 1.95 | 2.05 | NA | NA | 0.45 | 0.55 | NA | NA | 0.5 | 0.6 | NA | NA | ok | ok | NA | NA | stage partially frozen, estimated stage measurement
Connectivity Upstream | 2026-02-03 | 11:05 | SG, AH | ICE | Ice | cloudy | 13.2 | 13.2 | CRCC_CU_A11_20260203 | CRCC_CU_A12_20260203 | 13.6 | 3.4 | 427 | 13.3 | 100 | 1.6 | 396.9 | 5 | 15 | NA | NA | NA | NA | NA | NA | NA | NA | NA | NA | NA | NA | NA | NA | NA | NA | NA | NA | NA | NA
Connectivity Upstream | 2026-03-03 | 11:15 | SG, AH | out of water | none | sunny, clear | 14.5 | 14.5 | CRCC_CU_A11_20260303 | CRCC_CU_A12_20260303 | 24.3 | 4.6 | 442.1 | 14.2 | 100 | 1.1 | 410.8 | 23 | 15 | 1.5 | 2 | NA | NA | 1.7 | 2 | NA | NA | 0.4 | 0.55 | NA | NA | 0.4 | 0.5 | NA | NA | ok | ok | NA | NA | Pounded gage back in to bottom of the bed, changed from .80 reading to 1.02, measurement of water level with stadia was 1.17ft
Connectivity Upstream | 2026-04-07 | 16:25 | ER, SG | 0.78 | none | cloudy | 13.6 | 13.5 | CRCC_CU_A11_20260407 | CRCC_CU_A12_20260407 | 24.9 | 2.2 | 461.1 | 13.7 | 100 | 1.6 | 428 | 21 | 15 | 1.6 | 1.95 | NA | NA | 1.75 | 2 | NA | NA | 0.3 | 0.5 | NA | NA | 0.35 | 0.5 | NA | NA | ok | ok | NA | NA | time off by 1 hr due to DST, downloaded PTs, changed marker tag batteries, changed camera to motion, redd on DS antenna
Connectivity Upstream | 2026-05-07 | 13:10 | SG, AH | 1.22 | none | partly cloudy | 13.7 | 13.9 | CRCC_CU_A11_20260507 | CRCC_CU_A12_20260507 | 24.5 | 3.3 | 476.6 | 13.7 | 100 | 1.6 | 442.4 | 25 | 15 | 1.6 | 1.9 | NA | NA | 1.7 | 2 | NA | NA | 0.3 | 0.5 | NA | NA | 0.35 | 0.5 | NA | NA | ok | ok | NA | NA
Connectivity Upstream | 2026-05-27 | 13:27 | MK, SG | 1.18 | none | cloudy | 13.5 | 13.5 | CRCC_CU_A11_20260527 | CRCC_CU_A12_20260527 | 19 | 2.5 | 487.5 | 13.7 | 100 | 1.5 | 452.1 | 26 | 15 | 1.96 | 2.25 | NA | NA | 2.1 | 2.4 | NA | NA | 0.5 | 0.65 | NA | NA | 0.5 | 0.65 | NA | NA | ok | ok | NA | NA
Connectivity Upstream | 2026-07-07 | 15:14 | ER, SM | 0.9 | none | cloudy | 13.9 | 13.6 | CRCC_CU_A11_20260707 | CRCC_CU_A12_20260707 | 20.1 | 2.6 | 510.2 | 13.8 | 100 | 1.7 | 471.5 | 31 | 15 | 1.8 | 1.9 | NA | NA | 1.8 | 2.2 | NA | NA | 0.5 | 0.5 | NA | NA | 0.4 | 0.5 | NA | NA | ok | ok | NA | NA | staff gauge rusted and hard to read
Connectivity Upstream | 2026-08-04 | 14:28 | MK, SM | 1.42 | none | cloudy | 13.9 | 14 | CRCC_CU_A11_20260804 | CRCC_CU_A12_20260804 | 23.5 | 2.8 | 525.8 | 13.7 | 100 | 1.5 | 484.6 | 33 | 15 | 1.85 | 2.15 | NA | NA | 2.03 | 2.2 | NA | NA | 0.53 | 0.7 | NA | NA | 0.62 | 0.63 | NA | NA | ok | ok | NA | NA | double back for file upload for A12
Connectivity Upstream | 2026-09-01 | 16:41 | ER, SM, DD | 1.25 | none | mostly sunny | 14 | 13.8 | CRCC_CU_A11_20260901 | CRCC_CU_A12_20260901 | 22.8 | 2 | 541.1 | 13.9 | 100 | 1.4 | 497.8 | 27 | 15 | 1.8 | 1.95 | NA | NA | 1.7 | 2.1 | NA | NA | 0.45 | 0.3 | NA | NA | 0.25 | 0.4 | NA | NA | ok | ok | NA | NA | downloaded previous period from 7/7 to 8/4
Connectivity Upstream | 2026-10-05 | 14:55 | SM, DD | 1.87 | none | sunny | 13.6 | 14.1 | CRCC_CU_A11_20261005 | CRCC_CU_A12_20261005 | 23.2 | 2.5 | 558.5 | 13.7 | 100 | 1.5 | 515.7 | 36 | 15 | 1.15 | NA | NA | NA | 1.1 | NA | NA | NA | 0.25 | NA | NA | NA | 0.3 | NA | NA | NA | ok | NA | NA | NA | no A12 detection distance because of suspected tag loss near antenna that we couldn’t find. Sd card swapped and batteries replaced in game cam
Hitching Post | 2020-08-12 | 11:10 | ER, MR | 0.89 | none | partly cloudy, warm | NA | NA | CR_HP_A3_20200812 | CR_HP_A4_20200812 | 21.5 | 2.8 | 2.8 | 14.3 | 100 | 0.7 | 1.5 | 25 | 15 | 0.8 | 1.3 | 1 | 1.3 | 0.9 | 1.3 | 1.1 | 1.3 | NA | NA | NA | NA | NA | NA | NA | NA | Not Quite | Close | Better/OK | OK
Hitching Post | 2020-08-20 | 13:00 | MR, SG | NA | none | partly cloudy, warm | NA | NA | CR_HP_A3_20200820 | CR_HP_A4_20200820 | 17.4 | 1.9 | 5.95 | 13.7 | 100 | 0.9 | 3.79 | 25 | 15 | 1.2 | 1.35 |  | 0.9 | 1.35 | 1.4 |  | 1.25 | NA | NA | NA | NA | NA | NA | NA | NA | In Tune | In Tune | Same | Same | Pressure tansducers downloaded. No Ice. Air transducer data from 8/7/2020 was set to a 1 second interval, no data. Chaned interval to an hour and setset.
Hitching Post | 2020-09-01 | 16:30 | MR, SG, MK | 0.88 | none | sunny, clear | 14.2 | 14 | CR_HP_A3_20200901 | CR_HP_A4_20200901 | 22.4 | 1.8 | 10.47 | 13.7 | 100 | 0.9 | 7.27 | 25 | 15 | 1.25 | 1.3 | NA | NA | 1.3 | 1.3 | NA | NA | 0.15 | 0.15 | NA | NA | 0.1 | 0.1 | NA | NA | In Tune | In Tune | Same | Same
Hitching Post | 2020-09-30 | 11:00 | MR | 0.74 | none | sunny | 13.9 | 13.7 | CR_HP_A3_20200930 | CR_HP_A4_20200930 | 22.4 | 1.6 | 20.07 | 13.8 | 100 | 0.8 | 14.98 | 25 | 15 | 1.3 | 1.1 | NA | NA | 1.4 | 1.2 | NA | NA | 0.2 | 0.1 | NA | NA | 0.2 | 0.1 | NA | NA | Ok | OK | Same | Same | HP4 antenna PVC broke @3rd cross-member from River Left. Attempted to stabilize the broken PVC w/strips. HP3 = 6457 records. HP4 = 11,704. Did not tune either antenna
Hitching Post | 2020-10-06 | 13:15 | MR | 0.82 | none | sunny | 14.1 | 13.7 | CR_HP_A3_20201006 | CR_HP_A4_20201006 | 22.1 | 1.8 | 22.03 | 13.8 | 100 | 0.8 | 16.57 | 25 | 15 | 1.4 | 1.1 | NA | NA | 1.35 | 1.2 | NA | NA | 0.2 | 0.1 | NA | NA | 0.2 | 0.1 | NA | NA | OK | OK | Same | Same | Tuning was ok, did not attempt to tune. Temporary antenna repair is holding, but permanent repari is needed
Hitching Post | 2020-10-08 | 9:40 | SG, MR | 0.8 | none | sunny, hazy | 14.8 | 14.8 | CR_HP_A3_20201008 | CR_HP_A4_20201008 | 19.3 | 3.5 | 22.69 | 14.5 | 100 | 0.8 | 17.06 | 25 | 15 | 1.5 | 0.8 | 1.35 | 1.15 | 1.5 | 0.75 | 1.5 | 1.2 | 0.2 | 0.05 | 0.15 | 0.15 | 0.2 | 0.1 | 0.15 | 0.15 | OK | Out? | Same | Same | Most detections on both antennas made by fish ending in 2723. Did not tune. Lots of algae. Repair broken PUC on HP4 w/rubber coupling and hose clamps
Hitching Post | 2020-10-21 | 14:50 | MR, SG, EF, ER | 0.74 | none | sunny | 13.9 | 13.6 | CR_HP_A3_20201021 | CR_HP_A4_20201021 | 22.9 | 2.7 | 27.69 | 13.7 | 100 | 1.1 | 21.32 | 25 | 15 | 1.35 | 1.25 | NA | NA | 1.4 | 1.4 | NA | NA | NA | NA | NA | NA | NA | NA | NA | NA | OK | OK | Same | Same | NA
Hitching Post | 2020-11-04 | 11:30 | MR, SG | 0.8 | sticks, cleared | sunny | 14 | 13.6 | CR_HP_A3_20201104 | CR_HP_A4_20201104 | 22.4 | 2.9 | 32.41 | 13.7 | 100 | 1.1 | 25.82 | 25 | 15 | 1.3 | 1.2 | NA | NA | 1.4 | 1.2 | NA | NA | 0.2 | 0.1 | NA | NA | 0.2 | 0.1 | NA | NA | OK | OK | Same | Same | Replaced duckbill on HP4 (RL) and added 2 ratchet straps. Downloaded PTs, replaced marker tag batteries, tightened all antenna straps, 2-3 joints on HP4 have come unglued or are broken, tuning ok to good, downloaded detections
Hitching Post | 2020-12-03 | 14:30 | MR | ~1.2 | ICE | sunny | 13.8 | 12.9 | CR_HP_A3_20201203 | CR_HP_A4_20201203 | 23.6 | 2.5 | 41.21 | 13.8 | 100 | 0.9 | 33.81 | 25 | 15 | 1.4 | 0.7 | NA | NA | NA | NA | NA | NA | 0.2 | TOUCHING | NA | NA | NA | NA | NA | NA | OK | OK | Same | Same | updated FW from 1.86 to 1.992. Detection distances same before/after update. Initialized reader. Changed fields, corrected side code. GPS time correct. New straps and duckbill held.
Hitching Post | 2020-12-10 | 11:10 | MR, SG | ICE | ICE | overcast | 14.5 | 12.9 | CR_HP_A3_20201210 | CR_HP_A4_20201210 | 14.9 | 3.1 | 43.29 | 14.5 | 100 | 0.9 | 35.8 | 25 | 15 | NA | NA | NA | NA | NA | NA | NA | NA | NA | NA | NA | NA | NA | NA | NA | NA | NA | NA | NA | NA | solar covered 75% in snow, battery at 30%. Quickly rose after clearing snow. River is frozen on the way under and past the bridge
Hitching Post | 2021-01-05 | 13:40 | MR, SG | ICE | ICE | cold, clear | 14.2 | 14.3 | CR_HP_A3_20210105 | CR_HP_A4_20210105 | 15.2 | 5.6 | 49.81 | 14.2 | 100 | 0.9 | 42.87 | 25 | 14 | NA | NA | NA | NA | NA | NA | NA | NA | NA | NA | NA | NA | NA | NA | NA | NA | NA | NA | NA | NA | River frozen, battery capacity 57% on arrival, solar 95% covered. 100% after 3 minutes. Some weird symbols on initial reader connection on HP3. Replaced VGA/USB cable, pin was bent
Hitching Post | 2021-02-02 | 12:15 | MR, SG | ICE | ICE | cloudy | 13.8 | 13.7 | CR_HP_A3_20210202 | CR_HP_A4_20210202 | 19.2 | 2.3 | 59.54 | 13.8 | 100 | 1 | 50.92 | 25 | 15 | NA | NA | NA | NA | NA | NA | NA | NA | NA | NA | NA | NA | NA | NA | NA | NA | NA | NA | NA | NA | river frozen, battery 100%, solar clear. Same fish on US antenna just hanging around. 142723 possible ghost on lower (DS) antenna
Hitching Post | 2021-03-02 | 12:15 | MR, SG | ICE | ICE | clear,sunny | 14.5 | 13.7 | CR_HP_A3_20210302 | CR_HP_A4_20210302 | 22.1 | 2 | 68.36 | 13.8 | 100 | 0.8 | 58.96 | 25 | 15 | NA | NA | NA | NA | NA | NA | NA | NA | NA | NA | NA | NA | NA | NA | NA | NA | NA | NA | NA | NA | HP4 needs at least 4 PVC repairs. HP3 needs at least 2 new duckbills and river straps
Hitching Post | 2021-04-06 | 12:00 | MR | 0.94 | yes, removed | sunny | 14 | 13.9 | CR_HP_A3_20210406 | CR_HP_A4_20210406 | 23.5 | 1.8 | 79.96 | 13.8 | 100 | 0.8 | 68.62 | 25 | 15 | NA | NA | NA | NA | NA | NA | NA | NA | NA | NA | NA | NA | NA | NA | NA | NA | NA | NA | NA | NA | Looks good
Hitching Post | 2021-05-05 | 15:00 | ERF | 0.78 | yes, small sticks removed | sunny | 13.6 | 13.5 | CR_HP_A3_20210505 | CR_HP_A4_20210505 | 23.8 | 2.74 | 93.94 | 13.7 | 100 | 1.5 | 81.13 | 25 | 15 | 1.4 | 1.32 | 1.34 | 1.26 | 1.34 | 1.5 | 1.46 | 1.34 | 0.26 | 0.2 | 0.24 | 0.2 | 0.3 | 0.28 | 0.28 | 0.2 | ok | ok | ok; never returned fully | ok; never returned fully | Repair PVC near T joint on HP3, 7th from RR on downstream side. No detection distance on HP3 because there is a ghost tag on the antenna.
Hitching Post | 2021-06-03 | 12:50 | ER | 0.86 | willows, sticks removed | sunny and warm | 13.9 | 13.4 | CR_HP_A3_20210603 | CR_HP_A4_20210603 | 22.1 | 3.5 | 109 | 13.7 | 100 | 1.4 | 94.43 | 25 | 15 | 1.3 | 1.3 | NA | NA | NA | NA | NA | NA | 0.25 | 0.25 | NA | NA | NA | NA | NA | NA | ok | ok | NA | NA | All looks the same, some sediment burial
Hitching Post | 2021-07-29 | 10:00 | SG, ER | 0.94 | Sticks | sunny and warm | 14.6 | 14.6 | CR_HP_A3_20210729 | CR_HP_A4_20210729 | 15 | 7.5 | 139.4 | 14.3 | 100 | 1.5 | 120.4 | 25 | 15 | 1.35 | 1.3 | NA | NA | 1.4 | 1.4 | NA | NA | 0.2 | 0.15 | NA | NA | 0.2 | 0.2 | NA | NA | OK | OK | NA | NA | Antenna repaired! Full suite of detection distances. Added rubber gaskets and braced broken areas.
Hitching Post | 2021-08-31 | 13:10 | SG, ER | 0.9 | sticks and algae | sunny and warm | 14.1 | 14 | CR_HP_A3_20210831 | CR_HP_A4_20210831 | 21.6 | 3 | 156.9 | 13.7 | 100 | 1.4 | 135.6 | 25 | 15 | 1.25 | 1.2 | NA | NA | 1.4 | 1.2 | NA | NA | 0.2 | 0.15 | NA | NA | 0.3 | 0.2 | NA | NA | ok | ok | NA | NA
Hitching Post | 2021-10-06 | 14:10 | KK, SG | 0.69 | algae leaves | Cloudy, Windy | 13.7 | 13.9 | CR_HP_A3_20211006 | CR_HP_A4_20211006 | 18.4 | 3.2 | 175.3 | 13.8 | 100 | 1.5 | 152.3 | 25 | 15 | 1.39 | 1.19 | NA | NA | 1.43 | 1.29 | NA | NA | 0.14 | 0.09 | NA | NA | 0.25 | 0.16 | NA | nA | NA | nA | NA | NA | All good
Hitching Post | 2021-11-09 | 11:10 | ER, SG, KK | 0.7 | some sticks | sunny, cold | 14.2 | 13.4 | CR_HP_A3_2-2111-9 | CR_HP_A4_20211109 | 19.2 | 4.5 | 191.9 | 14.3 | 100 | 1.5 | 167.7 | 25 | 15 | 1.3 | 1.4 | NA | NA | 1.4 | 1.45 | NA | NA | 0.2 | 0.2 | NA | NA | 0.3 | 0.2 | NA | NA | OK | OK | NA | NA | Didn't tune due to time constraints, everything else looks good. Repairs holding up
Hitching Post | 2021-11-30 | 10:40 | SG, KK | 0.84 | ice, ice forming submerged on antenna/straps | sunny and cold | 14.7 | 14.7 | CR_HP_A3_20211130 | CR_HP_A4_20211130 | 19 | 5.9 | 202.2 | 14.3 | 100 | 1.4 | 177.5 | 25 | 15 | 1.3 | 1.2 | NA | NA | 1.5 | 1.3 | NA | NA | 0.2 | 0.2 | NA | NA | 0.3 | 0.2 | NA | NA | NA | NA | NA | NA | Date/time off by one hour because of daylight savings, did NOT adjust time on reader. River mostly frozen, thalweg clear. Set cameras to time lapse, interval = every 30 min
Hitching Post | 2022-01-10 | 13:00 | SG, KK | ICE | Ice/NA | -3F frozen solid | 12.2 | 11.7 | NA | NA | 12.2 | 3.4 | 213.4 | 11.8 | 30 | 1.4 | 196.8 | 25 | 15 | NA | NA | NA | NA | NA | NA | NA | NA | NA | NA | NA | NA | NA | NA | NA | NA | NA | NA | NA | NA | Knocked snow/ice off solar panels, battery capacity rose. Changed camera (RR) time lapse interval to 1 hour
Hitching Post | 2022-02-03 | 13:15 | KK, SG | ICE | ICE/NA | -8F, ton of snow | 14 | 14.3 | CR_HP_A3_20220203 | CR_HP_A4_20220203 | 20.3 | 16.8 | 230.6 | 14.3 | 57 | 1.7 | 208.8 | 25 | 15 | NA | NA | NA | NA | NA | NA | NA | NA | NA | NA | NA | NA | NA | NA | NA | NA | NA | NA | NA | NA | Solar panels were completely covered in snow, battery capacity was 14%. Capacity rose to 100% after clearing off snow. Changed both camera SD cards
Hitching Post | 2022-03-11 | 12:00 | KK, MK | ICE | Ice/NA | Partly cloudy, 0F, lots of snow | 13.5 | 13.7 | CR_HP_A3_20220311 | CR_HP_A4_20220311 | 24.6 | 2.9 | 253.7 | 13.8 | 100 | 1.6 | 227.1 | 25 | 15 | NA | NA | NA | NA | NA | NA | NA | NA | NA | NA | NA | NA | NA | NA | NA | NA | NA | NA | NA | NA | No snow/ice on solar panels. Downstream antenna might have ghost tag
Hitching Post | 2022-04-06 | 12:00 | ER, SI | 0.73 | some ice | cold, windy, partly cloudy | 14.1 | 13.9 | CR_HP_A3_20220406 | CR_HP_A4_20220406 | 24.2 | 4.1 | 269.7 | 13.7 | 100 | 1.5 | 279.7 | 25 | 15 | 1.35 | 0.9 | NA | NA | 0.25 | TOUCHING | NA | NA | 0.25 | TOUCHING | NA | NA | 0.15 | 0.2 | NA | NA | Ok | Ok | NA | NA | High winds and snow, didn't do detection distances. Antennas look good
Hitching Post | 2022-05-03 | 9:20 | ER, MK, SI | 0.63 | Sticks, log | overcast, cool | 14.2 | 14.2 | CR_HP_A3_20220503 | CR_HP_A4_20220503 | 19.4 | 4.1 | 283.9 | 14.5 | 100 | 1.5 | 252.2 | 25 | 15 | 1.4 | 0.95 | NA | NA | 1.3 | 1.15 | NA | NA | 0.2 | 0.15 | NA | NA | 0.2 | 0.2 | NA | NA | ok | ok | NA | NA | Very high flows, 1600 cfs this morning. Too deep/fast to do detection distances, but was able to detect tags.
Hitching Post | 2022-06-02 | 10:38 | ER, SI, CD, JL | 0.66 | sticks | clear | NA | 14.2 | CR_HP_A3_20220602 | CR_HP_A4_20220602 | 22.6 | 4.8 | 299.6 | 14.5 | 100 | 1.5 | 266 | 25 | 15 | NA | 1.1 | NA | NA | NA | 1.2 | NA | NA | NA | 0.2 | NA | NA | NA | 0.2 | NA | NA | NA | ok | NA | NA | Downstream antenna is detecting but very inconsistenyl and only while touching with tag.
Hitching Post | 2022-06-28 | 10:48 | CD, SI | 1.05 | Sticks, Logs | sunny | 14.1 | 14.5 | CR_HP_A3_20220628 | CR_HP_A4_20220628 | 22.2 | 5.1 | 313.3 | 14.3 | 100 | 1.4 | 277.6 | 25 | 15 | 1.32 | 1.25 | NA | NA | 1.5 | 1.25 | NA | NA | 0.4 | 0.3 | NA | NA | 0.35 | 0.23 | NA | NA | OK | OK | NA | NA | Repaired HP3 connection to tuning box, continuous detection (23000142772) on hp3 after repair. Checked the next day and was still detecting, potential ghost tag. New fishing rod test tag;230000087401.
Hitching Post | 2022-08-09 | 14:40 | SI, MK, ER, EF | 0.8 | Sticks, Algae | sunny, clear | 14.1 | 13.6 | CR_HP_A3_20220809 | CR_HP_A4_20220809 | 21.4 | 2.8 | 334.9 | 13.7 | 100 | 1.2 | 296 | 25 | 15 | 1.3 | 1.14 | NA | NA | 1.48 | 1.15 | NA | NA | 0.14 | 0.21 | NA | NA | 0.18 | 0.16 | NA | NA | In Tune | In Tune | NA | NA | Ghost tag (?) off on downstream tree is still there. Reparied antenna looks good and detecting fish and marker tag. 10 casts; RB-LB: 1nn,2nn,3nn,4un,5nn,6nn,7nn,8nn,9un,10nd. Upstream:2/10. downstream:3/10.
Hitching Post | 2022-08-29 | 18:20 | SI, MK | 0.78 | None | Clear | 13.2 | 13.3 | CR_HP_A3_20220829 | CR_HP_A4_20220829 | 13.6 | 0.7 | 345 | 13.3 | 100 | 1.3 | 304.9 | 25 | 15 | 1.75 | 1.65 | NA | NA | 1.74 | 1.69 | NA | NA | 0.41 | TOUCHING | NA | NA | 0.38 | 0.22 | NA | NA | Ok | OK | NA | NA | Removed tree on HP3, the ? got pulled through, HP3 needs to be replaced, HP4 has ghost tag.
Hitching Post | 2022-10-05 | 14:40 | BH, SI | 0.62 | Sediment | Clear | 13.6 | 13.9 | CR_HP_A3_20221005 | CR_HP_A4_20221005 | 22.6 | 3 | 363.3 | 13.7 | 100 | 1.4 | 321.3 | 25 | 15 | 1.35 | 1.15 | NA | NA | 1.5 | 1.15 | NA | NA | 0.25 | 0.2 | NA | NA | 0.25 | 0.2 | NA | NA | ok | ok | NA | NA | HP3 Antenna is broken. HP4 reader box died after pulling ghost tag off. HP4 bos is no longer receiving power. Temperorary solution; switched antenna hp4 with reader box HP3. is this okay? Bringing reader box home.
Hitching Post | 2022-11-02 | 11:20 | SI, LR | 0.65 | Sediment | clear | 14.8 | 15 | CR_HP_A3_20221102 | CR_HP_A4_20221102 | 23.5 | 5.9 | 376.8 | 14.3 | 100 | 1.4 | 334.1 | 25 | 15 | 1.05 | 0.95 | NA | NA | 1 | 0.95 | NA | NA | TOUCHING | NA | NA | NA | 0.2 | NA | NA | NA | ok | not tuned | NA | NA | Removed debris from antenna. Photo taken of PC screen showing supply voltage.
Hitching Post | 2022-12-01 | 12:00 | SI, BH | ICE | ICE | sunny, breezy | 14.5 | 13.7 | CR_HP_A3_20221201 | CR_HP_A4_20221201 | 19 | 11.6 | 391 | 13.6 | 100 | 1.5 | 348.2 | 25 | 15 | NA | NA | NA | NA | NA | NA | NA | NA | NA | NA | NA | NA | NA | NA | NA | NA | NA | NA | NA | NA | May need to reset pressure transducer. Downloading HP4 (HP3 reader) before putting new antennas in.
Hitching Post | 2022-12-27 | 11:35 | SI, BH | ICE | ICE | foggy, cold | 11.7 | 12 | CR_HP_A3_20221227 | CR_HP_A4_20221227 | 12.4 | 3.2 | 395.1 | 12.1 | 44 | 1.5 | 360.1 | 25 | 15 | NA | NA | NA | NA | NA | NA | NA | NA | NA | NA | NA | NA | NA | NA | NA | NA | NA | NA | NA | NA | Disconnect off for two weeks. Battery was 49%
Hitching Post | 2023-02-01 | 13:00 | ER BH | ICE | Ice/snow | Sunny, cold | 13.4 | 14.4 | CR_HP_A3_20230201 | CR_HP_A4_20230201 | 14.9 | 31 | 407.6 | 14.3 | 100 | 1.5 | 373.9 | 25 | 15 | NA | NA | NA | NA | NA | NA | NA | NA | NA | NA | NA | NA | NA | NA | NA | NA | NA | NA | NA | NA | Tunned both antenna prior to detection distance. Downloaded PTs.
Hitching Post | 2023-03-07 | 13:15 | MK, BH | ICE | Ice/snow | Sunny, cold | 14.6 | 13.6 | CR_HP_A3_20230307 | CR_HP_A4_20230307 | 23.6 | 3.9 | 434.2 | 13.9 | 100 | 1.5 | 388.7 | 25 | 15 | NA | NA | NA | NA | NA | NA | NA | NA | NA | NA | NA | NA | NA | NA | NA | NA | NA | NA | NA | NA
Hitching Post | 2023-04-04 | 13:40 | BH, SI | 0.5 | algae, branches | Snow Storm | 13.2 | 12.8 | CR_HP_A3_20230404 | CR_HP_A4_20230404 | 13.2 | 3.2 | 449.4 | 12.9 | 85 | 1.4 | 401.7 | 25 | 15 | NA | NA | NA | NA | NA | NA | NA | NA | NA | NA | NA | NA | NA | NA | NA | NA | NA | NA | NA | NA | Cannot conduct dietection distances in center channesl due to river ice.
Hitching Post | 2023-05-04 | 11:30 | BH, SI | 1.92 | can't see | cloudy, drizzly | 13.6 | 13.2 | CR_HP_A3_20230504 | CR_HP_A4_20230504 | 13.6 | 1.7 | 465.3 | 13.3 | 100 | 1.2 | 415.1 | 25 | 15 | NA | NA | NA | NA | NA | NA | NA | NA | NA | NA | NA | NA | NA | NA | NA | NA | NA | NA | NA | NA | River iced over completely.
Hitching Post | 2023-05-18 | 11:30 | SI, ER, BH | 1.94 | log/tree on downstream | cloudy | 13.9 | 13.7 | CR_HP_A3_20230518 | CR_HP_A4_20230518 | 23.1 | 1.7 | 471.2 | 13.8 | 100 | 0.8 | 419.7 | 25 | 15 | NA | NA | NA | NA | NA | NA | NA | NA | NA | NA | NA | NA | NA | NA | NA | NA | NA | NA | NA | NA | Could not detect tags. SD card not replaced.
Hitching Post | 2023-06-06 | 9:00 | ER, MK, EF, SI | 1.45 | tree on downstream | sunny | 13.2 | 13.2 | CR_HP_A3_20230606 | CR_HP_A4_20230606 | 13.4 | 1.6 | 477 | 13.1 | 93 | 0.6 | 423.8 | 25 | 15 | TOUCHING | 0.7 | NA | NA | NA | NA | NA | NA | NA | NA | NA | NA | NA | NA | NA | NA | out | out | ok | better | On DTY code for HP4 gives "bad year" but date and time are correct (2024-03-05 - 14:31:30). Swept snow off panels.
Hitching Post | 2023-06-23 | 13:28 | SI,ER | submerged | Tree/log still there | sunny | 14.1 | 13.9 | CR_HP_A3_20230623 | CR_HP_A4_20230623 | 22.4 | 4.2 | 486.9 | 13.7 | 100 | 1.7 | 432.8 | 25 | 15 | NA | NA | NA | NA | NA | NA | NA | NA | NA | NA | NA | NA | NA | NA | NA | NA | NA | NA | NA | NA | No difference between reader time and daylight time. Deployed new airpt with delated start at 5pm. Stage was adjusted- reading before adjustment was 0.24. Updated firmware and file formatting.
Hitching Post | 2023-07-27 | 11:42 | SI, MM, ER, MK | 0.62 | Tree | Sunny | 13.9 | 14.1 | CR_CF_A3_20230727 | CR_CF_A4_20230727 | 22.2 | 4 | 502.9 | 14.7 | 100 | 1.5 | 446.2 | 25 | 15 | NA | NA | NA | NA | NA | NA | NA | NA | NA | NA | NA | NA | NA | NA | NA | NA | NA | NA | NA | NA | Flows too high to get true detection distance, used fly with PIT tag which was detected. Reader times matched real time.
Hitching Post | 2023-08-01 | 11:55 | SI, MM | NA | NA | sunny | NA | NA | NA | NA | 21.8 | 2 | 504.9 | 13.8 | 100 | 0.8 | 447.5 | 25 | 15 | NA | NA | NA | NA | NA | NA | NA | NA | NA | NA | NA | NA | NA | NA | NA | NA | NA | NA | NA | NA | Antennas were in tune upon arrival and were not tuned. Timestamp is wrong on A1 but A2 is correct. Reset date/time on A1 with GPS but A2 was then incorrect. Reset date/time on A2 manually.
Hitching Post | 2023-08-29 | 14:28 | MK, MM | 0.73 | None | Sunny | NA | 14.1 | NA | CR_HP_A4_20230829 | 21.5 | 1.8 | 515.3 | 13.8 | 100 | 0.9 | 455.7 | 25 | 15 | 0.2 | 1.2 | NA | NA | 0.25 | 1.35 | NA | NA | NA | NA | NA | NA | NA | NA | NA | NA | NA | NA | NA | NA | RB1 DT OK. Lat Long not recording. RB2 DT OK. Lat Long not recording. Detections "Final" after firmware update and switching RB2 to Host. RB1 lost ability to get GPS signal without being hooked by usb as node. Both firmware update to V1.8
Hitching Post | 2023-09-19 | 9:20 | SI | 0.54 | None | Foggy | NA | 14.6 | NA | CR_HP_A4_20230919 | 14.8 | 2.5 | 522.6 | 14.5 | 100 | 0.2 | 461.7 | 25 | 15 | 1.35 | 0.8 | 1.35 | 0.9 | 1.35 | 0.7 | 1.2 | 1 | NA | NA | NA | NA | NA | NA | NA | NA | NA | NA | NA | NA | US- Date/time ok, all marker tags reading every15 min. No Lat Long. DS- Date/time ok, marker tags reading every 15 min, No Lat Long. ORSR01 switched to ORSR07 (backup). Both readers have their own GPS, A1 has USB to "out" (host), A2 has USB to "in" (node). Both say "Host" on HyperTermianl. ORSO7 has firmware update V1.8.
Hitching Post | 2023-10-03 | 17:12 | SI, MM | 0.5 | None | Cloudy | 12.2 | 11.8 | CR_HP_A3_20231003 | CR_HP_A4_20231003 | 14.2 | 0.9 | 522.6 | 12.2 | 49 | 1.1 | 466.8 | 25 | 15 | 1.1 | 0.9 | NA | NA | 1 | 0.9 | NA | NA | 0.1 | TOUCHING | NA | NA | TOUCHING | TOUCHING | NA | NA | ok | ok | NA | NA | A1 and A2, Date, Time and Marker tags ok. No Lat Long
Hitching Post | 2023-10-18 | 10:50 | ER, EF, SI | 0.47 | NA | Mostly sunny | NA | NA | CR_HP_A3_20231018 | CR_HP_A4_20231018 | 19.1 | 3.1 | 534.1 | 14.3 | 100 | 0.7 | 472.6 | 25 | 15 | 1.5 | 1.1 | NA | NA | 1.55 | 1.2 | NA | NA | 0.25 | 0.3 | NA | NA | 0.15 | 0.2 | NA | NA | ok | ok | NA | NA | 4pm A1 and A2 date, time and marker tags ok, No Lat Long
Hitching Post | 2023-10-31 | 12:20 | SI, CB | 0.57 | None | Cold, Sunny | NA | NA | CR_HP_A3_20231031 | CR_CF_A4_20231031 | 23.9 | 8.2 | 540.2 | 14.2 | 100 | 1.6 | 4479.1 | 25 | 15 | 1.45 | 1.05 | NA | NA | 1.55 | 1.3 | NA | NA | 0.3 | 0.15 | NA | NA | 0.45 | 0.25 | NA | NA | ok | ok | NA | NA | A1 and A2, Date, Time and Marker tags ok. No Lat Long
Hitching Post | 2023-11-28 | 11:28 | MM, SI | 0.65 | Ice | Sunny | 14.9 | 13.9 | CR_HP_A3_20231128 | CR_HP_A4_20231128 | 19.5 | 7.4 | 555.5 | 14.5 | 100 | 1.7 | 493.4 | 25 | 15 | 1.35 | 1.2 | NA | NA | NA | NA | NA | NA | 0.35 | 0.1 | NA | NA | NA | NA | NA | NA | ok | ok | NA | NA | Had to scare a fish off Ant 1
Hitching Post | 2024-01-04 | 10:45 | MM, MK | ICE | NA | partly cloudy | 14.2 | 14.1 | CR_HP_A3_20240104 | CR_HP_A4_20240104 | 19.7 | 6.9 | 572.9 | 14.4 | 100 | 1.8 | 510.2 | 25 | 15 | NA | NA | NA | NA | NA | NA | NA | NA | NA | NA | NA | NA | NA | NA | NA | NA | NA | NA | NA | NA | A1- Cannot get tag number __228791 off the antenna. Computer went to sleep during download but the download completed but this somehow changed the date. Could not do detections on A1 because the tag. Removed Lat and Long from download file.
Hitching Post | 2024-01-30 | 11:33 | ER, EA | ICE | snow | clear and cold | 14.5 | 13.8 | CR_HP_A3_20240130 | CR_HP_A4_20240130 | 16.7 | 16.3 | 581.7 | 14.7 | 100 | 1.6 | 521 | 25 | 15 | NA | NA | NA | NA | NA | NA | NA | NA | NA | NA | NA | NA | NA | NA | NA | NA | NA | NA | NA | NA | A1 and A2, Date, Time OK. Both readers when on when arriving. Turned off at 11am
Hitching Post | 2024-03-05 | 13:20 | MK, SG | ICE | snow | cloudy | 12.4 | 12.7 | CR_HP_A3_20240305 | CR_HP_A4_20240305 | 12.8 | 0.5 | 599.6 | 12.4 | 64 | 1.2 | 535.3 | 25 | 15 | NA | NA | NA | NA | NA | NA | NA | NA | NA | NA | NA | NA | NA | NA | NA | NA | NA | NA | NA | NA | A1 and A2, date and time OK. Tag ___791 still on antenna 1. After firmware "noise" light was on Reader 1, tunred off and on again and it fixed it. Firmware 1.86 updated.
Hitching Post | 2024-04-02 | 14:55 | MM, ER, SG | 0.93 | sticks and dead coot | warm and clear | 13.7 | 13.9 | CR_HP_A3_20240402 | CR_HP_A4_20240402 | 18.9 | 3.8 | 614.9 | 13.8 | 100 | 1.5 | 547.9 | 25 | 15 | 1.3 | 1 | NA | NA | 1.3 | 1.1 | NA | NA | 0.2 | TOUCHING | NA | NA | 0.2 | 0.1 | NA | NA | IN TUNE | OK | NA | NA | Solar panels covered with one inch of snow, removed before leaving site
Hitching Post | 2024-05-14 | 12:00 | SG, MM | 1.95 | NA | Windy and cloudy | 15 | 14.9 | CR_HP_A3_20240514 | CR_HP_A4_20240514 | 19.1 | 3.8 | 633.5 | 14.7 | 100 | 1.4 | 563.9 | 25 | 15 | detected | detected | na | na | detected | detected | na | na | na | na | na | na | na | na | na | na | ok | ok | na | na | Both readers upon arrival. A1 dd not register any new detections since last visit, including ghost tag and marker tag
Hitching Post | 2024-06-04 | 12:13 | SG,MM | 2.65 | NA | windy and overcast | 14 | 13.5 | CR_HP_A3_20240604 | CR_HP_A4_20240604 | 19.2 | 2.4 | 642.7 | 13.7 | 100 | 0.9 | 571.6 | 25 | 15 | detected | detetcted | na | na | detected | detected | na | na | na | na | na | na | na | na | na | na | ok | ok | na | na
Hitching Post | 2024-06-28 | 12:20 | SG, MM | 2.49 | na | sunny, windy | 13.8 | 13.9 | CR_HP_A3_20240628 | CR_HP_A4_20240628 | 18.7 | 2.8 | 653 | 13.7 | 100 | 1.1 | 580 | 25 | 15 | 0.9 | 1.2 | 1.4 | 1 | na | na | na | na | 0.1 | 0 | na | na | na | na | na | na | out | In Tune | In Tune | in tune | readers off to find ghost tag at 10:47AM downloaded pressure transducers. RB_20210406_air and RB_20210406_water. A2 never saw green or double blink for tuning. A1 good detections but we tuned anyways and got the green light
Hitching Post | 2024-08-06 | 13:45 | MM, ER | 0.85 | sticks | sunny | 13.6 | 13.9 | CR_HP_A3_20240806 | CR_HP_A4_20240806 | 18.1 | 4 | 676.2 | 13.7 | 100 | 1.3 | 600.6 | 25 | 15 | 1.35 | 1.2 | na | na | 1.3 | 1.3 | na | na | 0.2 | 0.1 | na | na | 0.3 | 0.25 | na | na | In Tune | In Tune | na | na
Hitching Post | 2024-09-05 | 8:50 | MM, BF | 0.89 | sticks | cold, foggy | 13.1 | 13 | CR_HP_A3_20240905 | CR_HP_A4_20240905 | 13.5 | 4.8 | 693.7 | 13.2 | 100 | 1.7 | 616.4 | 25 | 15 | 1.45 | 1.05 | na | na | 1.4 | 1.05 | na | na | 0.24 | 0.05 | na | na | 0.28 | 0.05 | na | na | In Tune | OK | na | na | Removed tree from river left, repaired many duckbills
Hitching Post | 2024-10-03 | 8:43 | BF, MM | 0.64 | leaves | sunny, cold | 13.4 |  | CR_HP_A3_20241003 | CR_HP_A4_20241003 | 13.4 | 6.7 | 710.1 | 13.1 | 93 | 1.9 | 631.2 | 25 | 15 | 1.4 | 1.45 | na | na | 1.55 | 1.55 | na | na | 0.25 | 0.25 | na | na | 0.3 | 0.3 | na | na | In Tune | In Tune | na | na
Hitching Post | 2024-11-08 | 11:00 | MM, BF | 0.72 | ice | snowy, cloudy | 12.4 | 12.2 | CR_HP_A3_20241108 | CR_HP_A4_20241108 | 12.7 | 0.2 | 730.3 | 12.1 | 51 | 1.8 | 652.1 | 25 | 15 | 0 | 1.3 | 1.3 | na | 0 | 1.4 | 1.3 | na | na | 0.2 | 0.3 | na | na | 0.2 | 0.3 | na | out | In Tune | In Tune | na | Changed TZ on both readers. Both PT downloaded at 1105, set to log at 12. Changed Marker tag batteries.
Hitching Post | 2024-12-04 | 12:27 | BF, MM | ICE | ICE | sunny, cold | 14.2 | 14 | CR_HP_A3_20241204 | CR_HP_A4_20241204 | 14.3 | 25.1 | 744.8 | 13.9 | 100 | 1.7 | 667 | 25 | 15 | ABOVE ICE | above ice | na | na | na | na | na | na | na | na | na | na | na | na | na | na | In Tune | In Tune | na | na | none
Hitching Post | 2025-01-08 | 11:15 | BF, SG | ICE | ICE | sunny, cold | 14.2 | 14 | CR_HP_A3_20250108 | CR_HP_A4_20250108 | 24.3 | 5.8 | 766 | 14.3 | 100 | 1.8 | 685.5 | 25 | 15 | ABOVE ICE | NA | NA | NA | NA | NA | NA | NA | NA | NA | NA | NA | NA | NA | NA | NA | In Tune | In Tune | NA | NA | DS antenna detected tag through ice, not us
Hitching Post | 2025-02-04 | 11:30 | BF, SG | ICE | ICE | cloudy, warm | 12.8 | 12.7 | CR_HP_A3_20250204 | CR_HP_A4_20250204 | 13.2 | 12.9 | 778.3 | 12.8 | 81 | 1.7 | 699.6 | 25 | 15 | NA | NA | NA | NA | NA | NA | NA | NA | NA | NA | NA | NA | NA | NA | NA | NA | NA | NA | NA | NA | Thick snow over ice prevented detections
Hitching Post | 2025-03-11 | 11:02 | SG, ER | 0.1 | Some snow and ice, mostly open | sunny, clear | 14 | 13.3 | CR_HP_A3_20250311 | CR_HP_A4_20250311 | 23.9 | 4.4 | 801.9 | 13.8 | 100 | 1.8 | 717.4 | 25 | 15 | NA | NA | 1.4 | 1.3 | NA | NA | 1.4 | 1.4 | NA | NA | 0.2 | 0.2 | NA | NA | 0.25 | 0.2 | Out | Out | Ok | Ok | River mostly open; No tags on HP3, HP3 out of tune, tags detected after tuning; Could not detect tag on HP4 priot to tuning, ok after tuning; Both readers time is MDT-1; Pressure transducer out of water
Hitching Post | 2025-04-01 | 9:12 | SG, MK | 0.41 | sticks | cloudy, snowy | 12.2 | 12.7 | CR_HP_A3_20250401 | CR_HP_A4_20250401 | 12.8 | 0.4 | 815.5 | 12.4 | 62 | 1.6 | 729.2 | 25 | 15 | 1.54 | 1.2 | NA | NA | 1.55 | 1.1 | NA | NA | 0.3 | 0.14 | NA | NA | 0.28 | 0.18 | NA | NA | Ok | Ok | NA | NA | Solar info taken before wiping off antenna of snow. Downloaded and redeployed P/T Air + Water, delayed start at 10:00, did marker tag batteries
Hitching Post | 2025-04-14 | 14:50 | SG, MK, NM | 0.54 | sticks | clear, windy | NA | NA | NA | NA | 23.5 | 3.1 | 823.7 | 13.8 | 100 | 0.7 | 736 | 25 | 15 | 1.3 | 0.9 | 1.3 | 0.75 | NA | NA | NA | NA | 0.2 | 0.1 | NA | NA | NA | NA | NA | NA | Ok | Out | Out | Out | Replaced 6 duckbills across both antenna. Attempted to tune
Hitching Post | 2025-05-05 | 15:50 | NM, ER, SG | 0.6 | sticks | sunny, windy | 13.6 | 13.9 | CR_HP_A3_20250505 | CR_HP_A4_20250505 | 19 | 3.3 | 833.5 | 13.8 | 100 | 1.3 | 744.5 | 25 | 15 | 1.3 | 0.8 | NA | 0.7 | 1.5 | 0.7 | NA | 0.7 | 0.25 | No Detect | NA | TOUCHING | 0.2 | TOUCHING | NA | TOUCHING | OK | Out | NA | Out | HP4 having trouble tuning over minimun detection distance, may want to try another auto tuner or maunal tuner
Hitching Post | 2025-06-03 | 14:33 | NM, EF | 0.38 | none | sunny | 13.6 | 14 | CR_HP_A3_20250603 | CR_HP_A4_20250603 | 14.2 | 3.7 | 850.1 | 13.7 | 100 | 1.6 | 759.3 | 25 | 15 | 1.3 | 1 | NA | NA | 1.3 | 1.1 | NA | NA | 0.2 | 0.15 | NA | NA | 0.2 | 0.2 | NA | NA | Ok | Ok | NA | NA
Hitching Post | 2025-07-01 | 12:50 | NM ,MM | 0.55 | none | partially cloudy | 13.6 | 13.4 | CR_HP_A3_20250701 | CR_HP_A4_20250701 | 22.7 | 3.4 | 865.2 | 13.7 | 100 | 1.7 | 772.3 | 25 | 15 | NA | NA | NA | NA | NA | NA | NA | NA | NA | NA | NA | NA | NA | NA | NA | NA | NA | NA | NA | NA
Hitching Post | 2025-08-19 | 11:35 | ER, NM, AH | 0.28 | sticks | mostly sunny | 14.4 | 13.5 | CR_HP_A3_20250819 | CR_HP_A4_20250819 | 18.2 | 4.7 | 891.3 | 14.3 | 100 | 1.5 | 794.4 | 25 | 15 | 1.25 | 1.1 | NA | NA | 1.4 | 1.2 | NA | NA | 0.2 | 0.15 | NA | NA | 0.25 | 0.15 | NA | NA | ok | ok | NA | NA | Adjusted staff gauge + 0.39 (from 0.26 to 0.65), Adjusted PT housing + 0.53 (from 0.5 to 1.03)
Hitching Post | 2025-09-03 | 14:15 | ER, NM | 0.63 | none | partly cloudy | 14.3 | 13.5 | CR_HP_A3_20250903 | CR_HP_A4_20250903 | 18 | 2.7 | 899.3 | 13.7 | 100 | 1.6 | 801.2 | 25 | 15 | 1.3 | 1.2 | NA | NA | 1.3 | 1.4 | NA | NA | 0.2 | 0.2 | NA | NA | 0.25 | 0.2 | NA | NA | ok | ok | NA | NA | Data Downloads seem incorrectly named, entered A5 rather than A3
Hitching Post | 2025-10-02 | 10:18 | AH, NM | 0.45 | algae | sunny | 14.1 | 14.5 | CR_HP_A3_20251002 | CR_HP_A4_20251002 | 18.9 | 4.8 | 913.8 | 14.3 | 100 | 1.8 | 814.3 | 25 | 15 | 1.25 | 1.15 | NA | NA | 1.5 | 1.35 | NA | NA | 0.3 | 0.25 | NA | NA | 0.3 | 0.25 | NA | NA | ok | ok | NA | NA | 2 Broken ratchet straps
Hitching Post | 2025-11-03 | 13:00 | SG, AH, NM | 0.5 | sticks | clear, cool | 14.1 | 14.1 | CR_HP_A3_20251103 | CR_HP_A4_20251103 | 18.9 | 3.7 | 931.3 | 13.8 | 100 | 1.7 | 830.7 | 25 | 15 | 1.35 | 1.15 | NA | NA | 1.4 | 1.25 | NA | NA | 0.2 | 0.2 | NA | NA | 0.3 | 0.2 | NA | NA | ok | ok | NA | NA | Readers updated with daylight savings. Winterized stuff, same as RB (11/3). Replaced 1 duckbill, replaced 1 ratchet strap, both marker tag casings and batteries. PT about 4 inches submerged, couldn't adjust it any lower
Hitching Post | 2025-12-02 | 12:17 | NM, AH | 0.7 | Ice, not fully iced over | cloudy | 13.2 | 13.6 | CR_HP_A3_20251202 | CR_HP_A4_20251202 | 13.8 | 6.9 | 946.7 | 13.4 | 100 | 1.7 | 845.8 | 25 | 15 | 1.4 | 1 | NA | NA | 1.4 | 1 | NA | NA | 0.25 | 0.2 | NA | NA | 0.2 | 0.2 | NA | NA | ok | ok | NA | NA | Not fully iced over
Hitching Post | 2026-01-06 | 11:20 | NM, AH | ICE | Ice, not fully iced over | sunny, some clouds | 12.3 | 12.7 | CR_HP_A3_20260106 | CR_HP_A4_20260106 | 12.9 | 2.8 | 965.5 | 12.5 | 69 | 1.6 | 863.6 | 25 | 15 | 1.2 | 1 | NA | NA | 1.5 | 1.2 | NA | NA | 0.2 | 0.2 | NA | NA | 0.3 | 0.2 | NA | NA | ok | ok | NA | NA | Stage iced over, middle and edges of river iced over
Hitching Post | 2026-02-03 | 13:36 | AH, SG | ICE | Iced over | partly cloudy | 14.1 | 13.8 | CR_HP_A3_20260203 | CR_HP_A4_20260203 | 23.5 | 7.1 | 982.3 | 14.2 | 100 | 1.8 | 879.1 | 25 | 15 | NA | NA | NA | NA | NA | NA | NA | NA | NA | NA | NA | NA | NA | NA | NA | NA | NA | NA | NA | NA
Hitching Post | 2026-03-03 | 12:35 | AH, SG | out of water | sticks | cloudy, snowy | 14.9 | 13.9 | CR_HP_A3_20260303 | CR_HP_A4_20260303 | 14.9 | 5.4 | A00.4 | 14.3 | 100 | 1.8 | 895.4 | 25 | 15 | 1.4 | 1.3 | NA | NA | 1.4 | 1.5 | NA | NA | 0.25 | 0.2 | NA | NA | 0.2 | 0.25 | NA | NA | ok | ok | NA | NA | Pounded staff gage back flush to the bed, changed from .04 to .54. Lots of loose straps in the middle of the upstream and downstream antennas, notably on the sections of antenna that were not submerged or only partially submerged. We tightened the straps down as best we could, though some straps aren't functioning that well. Kind of seemed like some duck bill anchors might have risen, creating slack. There is one large orange broken ratchet strap on the downstream antenna in the middle of the channel that should be replaced
Hitching Post | 2026-04-07 | 12:00 | ER, MK, AH, SG | 0.45 | sticks | partly cloudy | 13.6 | 13.3 | CR_HP_A3_20260407 | CR_HP_A4_20260407 | 22.8 | 2.8 | 821.5 | 13.9 | 100 | 1.8 | 914.1 | 25 | 15 | 1.5 | 1.35 | NA | NA | 1.5 | 1.4 | NA | NA | 0.2 | 0.2 | NA | NA | 0.25 | 0.2 | NA | NA | ok | ok | NA | NA | Time off by hr 1 due to DST, Downloaded PTs, changed marker tag batts, changed camera traps to motion detection
Hitching Post | 2026-05-07 | 11:12 | SG, AH | 0.68 | sticks | overcast, cloudy | 13.6 | 14.4 | CR_HP_A3_20260507 | CR_HP_A4_20260507 | 23.1 | 4.1 | A39.7 | 13.7 | 100 | 1.8 | 931 | 25 | 15 | 1.4 | 1.1 | NA | NA | 1.5 | 1.3 | NA | NA | 0.2 | 0.15 | NA | NA | 0.25 | 0.15 | NA | NA | ok | ok | NA | NA | A3 had 16,425 detections, fish sitting on antenna
Hitching Post | 2026-05-27 | 15:33 | SG, MK | 0.69 | none | cloudy, rain | 14.1 | 13.5 | CR_HP_A3_20260527 | CR_HP_A4_20260527 | 18.6 | 3.6 | A51.3 | 13.9 | 100 | 1.7 | 941 | 25 | 15 | 1.6 | 1 | NA | NA | 1.7 | 1.2 | NA | NA | 0.25 | 0.2 | NA | NA | 0.3 | 0.25 | NA | NA | ok | ok | NA | NA
Hitching Post | 2026-07-07 | 12:40 | ER, SM | 0.61 | sticks | mostly sunny | 14.1 | 13.9 | CR_HP_A3_20260707 | CR_HP_A4_20260707 | 18 | 3.4 | 8074 | 13.7 | 100 | 1.6 | 960.3 | 25 | 15 | 1.25 | 1.1 | NA | NA | 1.3 | 1.34 | NA | NA | 0.15 | 0.15 | NA | NA | 0.25 | 0.2 | NA | NA | ok | ok | NA | NA | downed tree upstream of HP4
Hitching Post | 2026-08-04 | 12:40 | MK, SM | 0.83 | large cottonwood branch RL | partly cloudy | 13.7 | 13.4 | CR_HP_A3_20260804 | CR_HP_A4_20260804 | 21.9 | 3.1 | 889.2 | 13.9 | 100 | 1.6 | 973 | 25 | 15 | 1.45 | 1.2 | NA | NA | 1.6 | 1.5 | NA | NA | 0.23 | 0.22 | NA | NA | 0.28 | 0.25 | NA | NA | ok | ok | NA | NA | chainsaw needed for tree
Hitching Post | 2026-09-02 | 16:15 | SM, DD | 0.76 | none | mostly cloudy | 14.1 | 13.9 | CR_HP_A3_20260902 | CR_HP_A4_20260902 | 18.2 | 3.2 | 804.7 | 13.8 | 100 | 1.5 | 986.1 | 25 | 15 | 1.15 | 0.95 | NA | NA | 1.31 | 1.12 | NA | NA | 0.25 | 0.1 | NA | NA | 0.23 | 0.19 | NA | NA | ok | ok | NA | NA | RL cam battery dead
Hitching Post | 2026-10-05 | 12:25 | SM, DD | 0.46 | branches | sunny | 14.1 | 13.6 | CR_HP_A3_20261005 | CR_HP_A4_20261005 | 22 | 2.9 | 819 | 13.7 | 100 | 1.3 | 999.3 | 25 | 15 | 1.25 | 0.85 | NA | NA | 1.4 | 0.9 | NA | NA | 0.15 | 0.1 | NA | NA | 0.2 | 0.1 | NA | NA | ok | ok | NA | NA | antenna center sections are above water level. Batteries in HP RL replaced, sd swapped in both cams
Red Barn | 2020-08-12 | 10:20 | ER, MR | 1.2 | none | sunny, warm | NA | NA | CR_RB_A1_20200812 | CR_RB_A2_20200812 | 22 | 5.6 | 5.06 | 14.3 | 100 | 2.8 | 7.01 | 25 | 15 | 1.5 | 1.85 | NA | NA | 1.5 | 1.8 | NA | NA | NA | NA | NA | NA | NA | NA | NA | NA | In Tune | In Tune | Same | Same | RB1 = 5038 records in upload. RB2 = 6180 records in upload. Tuned RB1, or tried to. Did not tune RB2
Red Barn | 2020-08-20 | 11:10 | MR, SG | 1.2 | none | sunny | NA | NA | CR_RB_A1_20200820 | CR_RB_A2_20200820 | 21.9 | 3.8 | 10.27 | 13.7 | 100 | 3.1 | 14.53 | 25 | 15 | 1 | 1.9 | 1.45 | 1.9 | 1.5 | 1.85 | 1.5 | 1.9 | NA | NA | NA | NA | NA | NA | NA | NA | In Tune | In Tune | Same | Same | May need to replace staff gauge due to corrosion. Tag 230000272103 detected repeatedly in July; appears to be fish, not ghost tag. Did not tune either, both were good.
Red Barn | 2020-09-02 | 16:00 | MR, MK, SG | 1.16 | none | sunny, clear | 13.5 | 13.6 | CR_RB_A1_20200902 | CR_RB_A2_20200902 | 22.4 | 3.3 | 18.33 | 13.8 | 100 | 3.1 | 26.6 | 25 | 15 | 1.95 | 1.85 | NA | NA | 1.9 | 1.8 | NA | NA | 0.4 | 0.35 | NA | NA | 0.4 | 0.35 | NA | NA | Not Tuned | In Tune | "OK" | Same | Water is turbid, did not tune antennas
Red Barn | 2020-09-30 | 10:05 | MR | 1 | none | sunny | 14 | 13.5 | CR_RB_A1_20200930 | CR_RB_A2_20200930 | 19 | 6.6 | 37.52 | 14.3 | 100 | 3.3 | 54.66 | 25 | 15 | 2 | 1.8 | NA | NA | 1.95 | 1.75 | NA | NA | 0.4 | 0.35 | NA | NA | 0.4 | 0.3 | NA | NA | OK | OK | Same | Same | NA
Red Barn | 2020-10-06 | 15:50 | MR | 1.1 | none | sunny | 14.2 | 13.6 | CR_RB_A1_20201006 | CR_RB_A2_20201006 | 18.4 | 4 | 41.94 | 13.7 | 100 | 3.2 | 60.88 | 25 | 15 | 1.95 | 1.85 | NA | NA | 2 | 1.9 | NA | NA | 0.45 | 0.35 | NA | NA | 0.4 | 0.3 | NA | NA | OK | OK | Same | Same | Full suite of detection distances prior to tuning. No data downloads. Only tuned DS antenna (RBr)
Red Barn | 2020-10-08 | 9:00 | MR | 1 | none | sunny, hazy | 15.1 | 14.3 | CR_RB_A1_20201008 | CR_RB_A2_20201008 | 19.5 | 8.9 | 42.77 | 14.7 | 100 | 3.1 | 62.53 | 25 | 15 | 1.95 | 1.9 | NA | NA | 1.9 | 1.9 | NA | NA | 0.4 | 0.4 | NA | NA | 0.4 | 0.35 | NA | NA | OK | OK | Same | Same | cleaned debris, added 2 ratchet straps to DS antenna, tightened all straps for winter. Replaced staff gage. Downloaded H20 and Air HOBOS. Replaced marker tag batteries
Red Barn | 2020-10-21 | 16:30 | MR | 1.1 | none | sunny | 13.8 | 14.1 | CR_RB_A1_20201021 | CR_RB_A2_20201021 | 18.7 | 4.2 | 51.89 | 13.9 | 100 | 2.9 | 75.62 | 25 | 15 | 1.55 | 1.85 | NA | NA | 1.45 | 1.8 | NA | NA | 0.35 | 0.35 | NA | NA | 0.35 | 0.3 | NA | NA | OK | OK | Same | Same | updated FW from 1.86 to 1.992. Detection distance same before/after update. Initialized reader, changed fields, corrected side code. GPS time correct. All smooth. New ratchet straps in stream held.
Red Barn | 2020-11-04 | 10:15 | MR, SG | 1.1 | none | sunny | 14.8 | 13.6 | CR_RB_A1_20201104 | CR_RB_A2_20201104 | 23 | 6.9 | 59.72 | 14.6 | 100 | 3.2 | 88.35 | 25 | 15 | NA | 2 | NA | NA | NA | 2 | NA | NA | NA | 0.3 | NA | NA | NA | 0.3 | NA | NA | NA | OK | NA | Aame | solar approximately 75% covered in snow, battery at 32%, after snow clear. Battery back to 65% in 5 minutes. River completely frozen, no detections
Red Barn | 2020-12-03 | 13:20 | MR, SG | ICE | ICE | sunny | 13.7 | 13.9 | CR_RB_A1_20201203 | CR_RB_A2_20201203 | 18.9 | 4.8 | 77.79 | 13.8 | 100 | 3.1 | 116 | 25 | 15 | NA | NA | NA | NA | NA | NA | NA | NA | NA | NA | NA | NA | NA | NA | NA | NA | NA | NA | NA | NA | river frozen. Battery capacity 59% on arrival, solar 90% covered in snow. 100% capacity after five minutes of cleared
Red Barn | 2020-12-10 | 10:20 | MR, SG | ICE | ICE | overcast | 13.8 | 13.5 | CR_RB_A1_20201210 | CR_RB_A2_20201210 | 13.6 | 4.4 | 81.67 | 13.3 | 100 | 3 | 122.4 | 25 | 15 | NA | NA | NA | NA | NA | NA | NA | NA | NA | NA | NA | NA | NA | NA | NA | NA | NA | NA | NA | NA | river frozen, battery 100%, solar clear
Red Barn | 2021-01-05 | 13:00 | MR, SG | ICE | ICE | snowing | 13.2 | 12.4 | CR_RB_A1_20210105 | CR_RB_A2_20210105 | 12.8 | 0.8 | 93.21 | 12.5 | 67 | 2.6 | 144.6 | 25 | 15 | NA | NA | NA | NA | NA | NA | NA | NA | NA | NA | NA | NA | NA | NA | NA | NA | NA | NA | NA | NA | change marker tags next time. Reader name on AI was off. Water turbid. Stage stick was damaged by ice and needs to be replaced
Red Barn | 2021-02-02 | 11:40 | SG, MR | ICE | ICE | cloudy | 13.9 | 13.9 | CR_RB_A1_20210202 | CR_RB_A2_20210202 | 14.2 | 3.8 | 109.6 | 13.9 | 100 | 2.7 | 167.7 | 25 | 15 | NA | NA | NA | NA | NA | NA | NA | NA | NA | NA | NA | NA | NA | NA | NA | NA | NA | NA | NA | NA | Looks good
Red Barn | 2021-03-02 | 11:50 | SG, MR | ICE | ICE | Ice, snow | 14.5 | 13.8 | CR_RB_A1_20210302 | CR_RB_A2_20210302 | 22.8 | 3.3 | 123.2 | 13.7 | 100 | 2.7 | 190.6 | 25 | 15 | NA | NA | NA | NA | NA | NA | NA | NA | NA | NA | NA | NA | NA | NA | NA | NA | NA | NA | NA | NA | Need to repair t joint on RB2, 3rd from RR on DS side. Tuned RB1
Red Barn | 2021-04-06 | 10:40 | SG, MR | 1.46 | none | sunny, clear, no ice | 14.3 | 13.9 | CR_RB_A1_20210406 | CR_RB_A2_20210406 | 23.2 | 4.3 | 142.3 | 13.9 | 100 | 2.8 | 220 | 25 | 15 | 1.25 | 0.8 | 1.35 | 2 | 1.25 | 1.2 | 1.3 | 1.8 | 0.2 | TOUCHING | 0.2 | 0.3 | 0.25 | TOUCHING | 0.2 | 0.4 | OK | Out | Ok | OK | All looks good
Red Barn | 2021-05-05 | 13:45 | ERF | 2.7 | some small sticks cleared | sun w/random rain | 14.2 | 14.1 | CR_RB_A1_20210505 | CR_RB_A2_20210505 | 19.1 | 4.4 | 162.6 | 13.8 | 100 | 3.4 | 249.4 | 25 | 15 | 1.26 | 1.86 | 1.26 | 1.9 | 1.1 | 1.9 | 1.26 | 1.96 | 0.28 | 0.4 | 0.16 | 0.42 | 0.12 | 0.42 | 0.2 | 0.4 | ok | ok | ok | out of tune/back to original setting | Patched damaged PVC joints and added additional ratchet straps, did not tune. Full suite of detection distances in Eric's notebook.
Red Barn | 2021-06-03 | 10:50 | ER | 1.35 | none | sunny and warm | 14.3 | 13.9 | CR_RB_A1_20210603 | CR_RB_A2_20210603 | 22.4 | 6 | 184.7 | 14.3 | 100 | 3.5 | 280.5 | 25 | 14 | 1.2 | 1.6 | 1.2 | NA | 1.2 | 1.7 | 1.3 | NA | 0.15 | 0.3 | 0.2 | NA | 0.2 | 0.4 | 0.2 | NA | out of tune/ok | ok | ok | ok | Looks good
Red Barn | 2021-07-29 | 9:20 | SG, ER | 1.6 | none | Sunny and Warm | 14.8 | 14.1 | CR_RB_A1_20210729 | CR_RB_A2_20210729 | 14.8 | 6.6 | 221.7 | 14.4 | 100 | 3.1 | 333.9 | 25 | 15 | 1.65 | 1.9 | NA | NA | 1.5 | 1.85 | NA | NA | 0.2 | 0.3 | NA | NA | 0.2 | 0.3 | NA | NA | OK | OK | NA | NA | Changed sd cards on camera
Red Barn | 2021-08-31 | 12:20 | ER, SG | 1.35 | lots of algae | Sunny and warm | 14.1 | 14.1 | CR_RB_A1_20210831 | CR_RB_A2_20210831 | 21.8 | 3.8 | 242.2 | 13.7 | 100 | 3.1 | 364.8 | 25 | 15 | 1.2 | 1.8 | NA | NA | 1.2 | 1.85 | NA | NA | 0.2 | 0.3 | NA | NA | 0.15 | 0.4 | NA | NA | ok | In Tune | NA | NA | Everything looks good. Tightened two ratchet straps
Red Barn | 2021-10-06 | 13:30 | SG, KK | 1.18 | algae | Cloudy, Windy, Brisk | 13.9 | 13.6 | CR_RB_A1_20211006 | CR-RB_A2_20211006 | 18.6 | 3.7 | 263.4 | 13.8 | 100 | 3.2 | 397.9 | 25 | 15 | 1.1 | 1.85 | NA | NA | 1.2 | 1.8 | NA | NA | 0.15 | 0.35 | NA | NA | 0.15 | 0.4 | NA | NA | NA | NA | NA | NA | River is frozen all the way across. Time is off by 1 hr because of daylight savings, did NOT adjust time on reader. Set camera to time lapse, interval = 30 min
Red Barn | 2021-10-21 | NA | SG, KK, ER | 1.12 | Algae | Sunny and cold | NA | NA | NA | NA | 23.8 | 7 | 271.6 | 14.8 | 100 | 2.1 | 411.14 | 25 | 15 | 1.05 | 1.95 | 1.1 | NA | 1 | 2 | 1.25 | NA | 0.1 | 0.4 | 0.05 | NA | 0.05 | 0.35 | 0.15 | NA | On the edge | In tune | Ok (better) | NA | Changed camera interval to every hour
Red Barn | 2021-11-09 | 9:15 | ER, SG, KK | 1.1 | algae and sticks | sunny and cold | 14.3 | 14.6 | CR_RB_A1_20211109 | CR_RB_A2_20211109 | 19.3 | 9.2 | 283.7 | 14.5 | 100 | 3.4 | 430 | 25 | 15 | 1.2 | 1.9 | NA | NA | 1.25 | 1.9 | NA | NA | 0.15 | 0.4 | NA | NA | 0.2 | 0.35 | NA | NA | ok | ok | NA | NA | Solar panels were completely covered in snow (snow has been removed). Camera was buried in snow, was moved higher and SD cards were changed out
Red Barn | 2021-11-30 | 9:40 | SG, KK | 1.13 | None, floating ice | sunny, cold | 14.5 | 14.1 | CR_RB_A1_20211130 | CR_RB_A2_20211130 | 19.2 | 7.7 | 297.4 | 14.4 | 100 | 3.2 | 450.7 | 25 | 15 | 1.08 | 1.84 | NA | NA | 1.13 | 1.86 | NA | NA | 0.12 | 0.41 | NA | NA | 0.16 | 0.4 | NA | NA | NA | NA | NA | NA | No snow on solar panels. Talked to Randy for about an hour
Red Barn | 2022-01-10 | 12:15 | SG, KK | ICE | Ice | -3F, Frozen over, Deep snow | 12 | 12.3 | NA | NA | 12.1 | 4.1 | 309.7 | 11.8 | 35 | 2.6 | 484.6 | 25 | 15 | NA | NA | NA | NA | NA | NA | NA | NA | NA | NA | NA | NA | NA | NA | NA | NA | NA | NA | NA | NA | Ice off in middle but small amount of shelf ice. Ice pushed staff gage out of water again. Nothing is broken, just needs to be hammered back in. Antenna is in good shape.
Red Barn | 2022-02-03 | 12:20 | KK, SG | ICE | Ice | -10F, ton of snow | 14.3 | 14.6 | CR_RB_A1_20220203 | CR_RB_A2_20220203 | 20.2 | 10.9 | 326.9 | 14.3 | 59 | 2.9 | 504.1 | 25 | 15 | NA | NA | NA | NA | NA | NA | NA | NA | NA | NA | NA | NA | NA | NA | NA | NA | NA | NA | NA | NA | Flows at 1600 cfs. Too deep/fast to do detection distances, but both antennas are working properly. Water is 1.15 feet from bottom of job box.
Red Barn | 2022-03-11 | 11:10 | KK, MK | ICE | Ice | -3F, sunny, snow | 14.3 | 13.7 | CR_RB_A1_20220311 | CR_RB_A2_20220311 | 24 | 3.4 | 347.3 | 13.7 | 100 | 2.9 | 534.1 | 25 | 15 | NA | NA | NA | NA | NA | NA | NA | NA | NA | NA | NA | NA | NA | NA | NA | NA | NA | NA | NA | NA | Staff gauge had debris, was bent downstream. PIT tag streamer casts; Right bank, 1/3 across, middle of channel, and 2/3 across were all detected by both antennas. River left bank only was detected by upstream antenna. New test tag is 230000088082, but it broke off the rod and will only show up on this antenna. Water has droppped to 3.62 from bottom of job box.
Red Barn | 2022-04-06 | 10:30 | ER, SI | 1.24 | Ice | Sunny, Windy | 14.2 | 13.6 | CR_RB_A1_20220406 | CR_RB_A2_20220406 | 23.7 | 3.6 | 363.9 | 13.8 | 100 | 3.1 | 557.1 | 25 | 15 | 0.8 | 0.2 | 1 | 1.55 | 0.5 | 0.6 | 1 | 1.5 | NA | TOUCHING | 0.2 | 0.25 | NA | NA | 0.4 | 0.45 | Out of tune | Out of tune | OK | OK | Downstream marker tag is dead/not functioning. Upstream marker tag is still good. Cleaned debris off river right bank
Red Barn | 2022-05-03 | 8:40 | ER, MK, SI | 0.78 | Sticks | Overcast, Cool | 14.5 | 14.8 | CR_RB_A1_20220503 | CR_RB_A2_20220503 | 14.4 | 7.6 | 380.7 | 14.1 | 100 | 3.2 | 582.5 | 25 | 15 | 1.3 | 1.7 | NA | NA | 1.3 | 1.7 | NA | NA | 0.4 | 0.3 | NA | NA | 0.15 | 0.35 | NA | NA | ok | ok | NA | NA | Staff gauge either gone, bent over, or submerged. Water lapping up against bottom of box but looks dray inside. 2 feet at box. 10 casts with PIT tag fly;Fight bank -loeft bank1nn,2nd,3nn,4nn,5nn,6nn,7nn,8un,9un,10nn. Downstream:1/10. Upstream: 2/10.
Red Barn | 2022-06-02 | 9:35 | ER, SI, CD, JL | 0.9 | Sticks | Clear | 14.7 | 14.3 | CR_RB_A1_20220602 | CR_RB_A2_20220602 | 19 | 6.3 | 399.2 | 14.2 | 100 | 3.2 | 610.5 | 25 | 15 | 1.05 | 1.65 | 1.05 | NA | 1.1 | 1.6 | 1.15 | NA | 0.25 | 0.38 | 0.2 | NA | 0.25 | 0.4 | 0.3 | NA | Almost ok | ok | ok | NA | Neither antenna registering test tags. Turned out to be that 32 mm PVC tag broke. We ran out of time to tune downstream.
Red Barn | 2022-06-28 | 9:54 | SI, CD | 1.5 | Sticks, Algae | Cloudy | 14.4 | 14.6 | CR_RB_A1_20220628 | CR_RB_A2_20220628 | 14.8 | 4.6 | 413.7 | 14.5 | 100 | 2.9 | 632.5 | 25 | 15 | 0.95 | 1.55 | NA | NA | 1.15 | 1.5 | NA | NA | 0.3 | 0.3 | NA | NA | 0.3 | 0.31 | NA | NA | Ok | In Tune | NA | NA | Prior to post pound: 0.28. After: 1.22. Just realigining stage.
Red Barn | 2022-08-09 | 13:05 | SI, ER, Others | 1.08 | Algae, Vegetation | clear, sunny | 14.6 | 14.1 | CR_RB_A1_20220809 | CR_RB_A2_20220809 | 21.1 | 3 | 437.1 | 13.8 | 100 | 3 | 668.6 | 25 | 15 | 1.09 | 1.45 | NA | NA | 1.18 | 1.45 | NA | NA | 0.2 | 0.24 | NA | NA | 0.2 | 0.22 | NA | NA | OK | OK | NA | NA | RB1 upload has uh and a second up record in text file. Both readers on standby for 50 min. 2:00 - 2:50pm. Tunned both antennas
Red Barn | 2022-08-29 | 17:50 | SI, MK | 1.06 | Algae | Clear | 13.8 | 13.4 | CR_RB_A1_20220829 | CR_RB_A2_20220829 | 13.6 | 1.1 | 447.8 | 13.3 | 100 | 2.7 | 685.7 | 25 | 15 | 1.1 | 1.4 | NA | NA | 1.23 | 1.66 | NA | NA | 0.15 | 0.18 | NA | NA | 0.16 | 0.25 | NA | NA | ok | ok | NA | NA | Load draw has "A"08.8? likely 8 if digital screen is malfunctioning. Marker tag for RB1 was dead (Replaced). Camera battery dead
Red Barn | 2022-10-05 | 13:30 | BH, SI, ER, MK | 0.82 | Algae | Clear | 14.2 | 13.9 | CR_RB_A1_20221005 | CR_RB_A2_20221005 | 22 | 3.8 | 466.6 | 13.9 | 100 | 3 | 716.6 | 25 | 15 | 1.1 | 1.61 | NA | NA | 1.15 | 1.65 | NA | NA | 0.1 | 0.25 | NA | NA | 0.15 | 0.21 | NA | NA | ok | ok | NA | NA | Reset staff gage: was 0.89 before and 0.89 after. deployed/downloaded PTs, water PT mybe bad, it was replaced. *notes not legible MWM.
Red Barn | 2022-11-02 | 10:30 | SI, LR | 0.9 | Algae, Sediment | Clear | 14.8 | 15.1 | CR_RB_A1_20221102 | CR_RB_A2_20221102 | 23.1 | 5.9 | 480.4 | 14.5 | 100 | 2.9 | 740.1 | 25 | 15 | 1 | 1.6 | NA | NA | 0.9 | 1.5 | NA | NA | NA | NA | NA | NA | 0.1 | 0.1 | NA | NA | ok | ok | NA | NA
Red Barn | 2022-12-01 | 11:00 | SI, BH | ICE | Ice | sunny, windy | 14.2 | 14 | CR_RB_A1_20221201 | CR_RB_A2_20221201 | 19 | 6.3 | 492.9 | 13.7 | 100 | 2.7 | 762.8 | 25 | 15 | NA | NA | NA | NA | NA | NA | NA | NA | NA | NA | NA | NA | NA | NA | NA | NA | NA | NA | NA | NA | Cannot conduct dietection distances or read staff gauge due to river ice.
Red Barn | 2022-12-27 | 11:00 | SI, BH | ICE | Ice | 13F, foggy | 13.9 | 14.4 | CR_RB_A1_20221227 | CR_RB_A2_20221227 | 19.7 | 9 | 500.8 | 14.4 | 100 | 2.6 | 781 | 25 | 15 | NA | NA | NA | NA | NA | NA | NA | NA | NA | NA | NA | NA | NA | NA | NA | NA | NA | NA | NA | NA | River iced over completely. Air temp=16F. Marker tag for A1 (ds antenna) is questionable after 11/28/2023. Appears to not be recording marker tag after 11/28/2023.
Red Barn | 2023-02-01 | 11:30 | ER, BH | ICE | Ice/snow | 4F, sunny, deep snow | 14.2 | 14.4 | CR_RB_A1_20230201 | CR_RB_A2_20230201 | 19.7 | 14.6 | 509.4 | 14.1 | 100 | 2.4 | 805.2 | 25 | 15 | NA | NA | NA | NA | NA | NA | NA | NA | NA | NA | NA | NA | NA | NA | NA | NA | NA | NA | NA | NA | Check load draw code. RB1 marker tag not working. Could not detect tags due to snow depth. SD card in camera not replaced.
Red Barn | 2023-03-07 | 12:25 | MK, BH | ICE | Ice/snow | sunny/cold | 13.9 | 14.1 | CR_RB_A1_20230307 | CR_RB_A2_20230307 | 22.7 | 3 | 527.9 | 13.7 | 100 | 2.7 | 830.2 | 25 | 15 | NA | NA | NA | NA | NA | NA | NA | NA | NA | NA | NA | NA | NA | NA | NA | NA | NA | NA | NA | NA | Check load draw code. Swept snow off panels. RB1 marker code not working- only 26 records. SD cards in camera not replaced. Bad roads.
Red Barn | 2023-04-04 | 12:55 | BH, SI | ICE | small branches/leaves | cold, incoming snow | 12.9 | 12.4 | CR_RB_A1_20230404 | CR_RB_A2_20230404 | 12.9 | 1.2 | 540 | 12.6 | 70 | 2.6 | 851.5 | 25 | 15 | 1.1 | 1.3 | NA | NA | 1.05 | 1.35 | NA | NA | 0.25 | 0.2 | NA | NA | 0.05 | 0.2 | NA | NA | ok | ok | NA | NA | No difference between reader time and daylight time. Downloaded airpt at 13:00, launches with delayed start at 14:00. Stage was adjusted- reading before adjustment was 0.34. Updated firmware and file formatting.
Red Barn | 2023-05-04 | 10:43 | BH, SI | submerged |  | cloudy, rainy, about 45 F | 14.8 | 14.6 | CR_RB_A1_20230504 | CR_RB_A2_20230504 | 19.3 | 3.1 | 554.8 | 14.4 | 100 | 2.6 | 875.6 | 25 | 15 | NA | NA | NA | NA | NA | NA | NA | NA | NA | NA | NA | NA | NA | NA | NA | NA | NA | NA | NA | NA | Flows too high to get true detection distance, used fly with PIT tag which was detected. Reader times matched real time.
Red Barn | 2023-05-18 | 10:30 | SI, ER, BH | 2.55 | too turbid to see | rainy | NA | NA | No download | No download | 14.5 | 3.5 | 561.2 | 14.2 | 100 | 2.6 | 886.6 | 25 | 15 | NA | NA | NA | NA | NA | NA | NA | NA | NA | NA | NA | NA | NA | NA | NA | NA | NA | NA | NA | NA | Water too high for true detetction distances but tags were detected on both upstream and downstream
Red Barn | 2023-06-06 | 16:07 | SI, MK, ER | 1.5 | wood/sticks | cloudy | 14.1 | 13.8 | CR_RB_A1_20230606 | CR_RB_A2_20230606 | 22.9 | 2.3 | 570.4 | 13.7 | 100 | 2.6 | 901.8 | 25 | 15 | 1.23 | 1.28 | NA | NA | NA | NA | NA | NA | 0.22 | 0.13 | NA | NA | NA | NA | NA | NA | ok | ok | NA | NA | Water too high for true detetction distances but tags were detected on both upstream and downstream
Red Barn | 2023-06-23 | 12:50 | ER, SI | submerged | Water | Sunny | 13.8 | 13.9 | CR_RB_A1_20230623 | CR_RB_A2_20230623 | 22 | 2.8 | 579.3 | 13.8 | 100 | 2.7 | 915 | 25 | 15 | NA | NA | NA | NA | NA | NA | NA | NA | NA | NA | NA | NA | NA | NA | NA | NA | NA | NA | NA | NA | PIT tag was detected above water column
Red Barn | 2023-07-25 | 16:58 | MM, SI | NA | sticks, veg | sunny/hot | 14.2 | 13.8 | CR_RB_A1_20230725 | CR_RB_A2_20230725 | 22.4 | 3 | 594.5 | 13.9 | 100 | 2.7 | 940.9 | 25 | 15 | 0.7 | 1.2 | NA | NA | 0.65 | 1.25 | NA | NA | NA | 0.15 | NA | NA | NA | TOUCHING | NA | NA | out | ok | ok | ran out of time | PIT tag was detected above water column
Red Barn | 2023-08-01 | 12:30 | SI, MM | 1.22 | NA | NA | NA | NA | NA | NA | NA | NA | NA | NA | NA | NA | NA | NA | NA | NA | NA | NA | NA | NA | NA | NA | NA | NA | NA | NA | NA | NA | NA | NA | NA | ok | ok | NA | NA | Initial detection distance was poor- estimated to be about 1foot, retuned to be about 2 feet, new detection distance covered almost entire water column
Red Barn | 2023-08-30 | 12:44 | MM, MK | 2.2 | None | Sunny | 14.2 | 13.8 | CR_RB_A1_20230830 | CR_RB_A2_20230830 | 21.8 | 3.4 | 616.5 | 13.7 | 100 | 3.1 | 973.5 | 25 | 15 | 1.5 | 1.4 | 1.15 | 1.55 | 1.15 | 1.1 | 1.3 | 1.7 | 0.1 | 0.2 | NA | NA | 0.2 | 0.2 | NA | NA | NA | NA | NA | NA | Got about average detection distance both upstream and downstream, too much water for complete detection distance measurements
Red Barn | 2023-10-03 | 16:36 | SI, MM | 0.8 | None | Couldy | 14.5 | 14.7 | CR_RB_A1_20231003 | CR_RB_A2_20231003 | 19.1 | 4.4 | 641.1 | 14.5 | 100 | 3.6 | 808.8 | 25 | 15 | 1.25 | 1.95 | NA | NA | 1.15 | 1.95 | NA | NA | 0.3 | 0.6 | NA | NA | 0.25 | 0.5 | NA | NA | ok | ok | NA | NA | Too high to get center detection distance meaurement. Tuned RB2
Red Barn | 2023-10-18 | 10:15 | ER, SI, EF | 0.89 | Small sticks, algae | Mostly sunny | NA | NA | CR_RB_A1_20231018 | CR_RB_A2_20231019 | 23.2 | 7.9 | 651.5 | 14.6 | 100 | 2.1 | 821.4 | 25 | 15 | 0.95 | 2 | 1.05 | NA | 1.15 | 1.8 | 1.1 | NA | NA | NA | NA | NA | NA | NA | NA | NA | out | ok | NA | NA | Tuned HP3 and HP4. Flows too high for center detection distances.
Red Barn | 2023-10-31 | 12:55 | SI, CB | 1 | None | Cold, Sunny | NA | NA | CR_RB_A1_20231031 | CR_RB_A2_20231031 | 19 | 14.4 | 657.8 | 14.2 | 100 | 3 | 35.5 | 25 | 15 | 1.1 | 1.45 | NA | NA | 1.15 | 1.45 | NA | NA | 1.15 | 0.25 | NA | NA | 0.45 | 0.4 | NA | NA | ok | ok | NA | NA | no notes
Red Barn | 2023-11-28 | 10:56 | MM, SI | NA | Ice | Sunny | 14.6 | 14.5 | CR_RB_A1_20231128 | CR_RB_A2_20231128 | 19.4 | 5.7 | 673.5 | 14.3 | 100 | 3 | 859.9 | 25 | 15 | NA | NA | NA | NA | NA | NA | NA | NA | NA | NA | NA | NA | NA | NA | NA | NA | ok | ok | NA | NA | no notes
Red Barn | 2024-01-04 | 10:00 | MM, MK | ICE | NA | Cloudy | 14.6 | 14.5 | CR_RB_A1_20240104 | CR_RB_A2_20240104 | 14.7 | 6.8 | 691.1 | 14.5 | 100 | 2.9 | 890.1 | 25 | 15 | NA | NA | NA | NA | NA | NA | NA | NA | NA | NA | NA | NA | NA | NA | NA | NA | NA | NA | NA | NA | no notes
Red Barn | 2024-01-30 | 10:30 | ER, EA | ICE | snow | clear and cold | 14.3 | 14.3 | CR_RB_A1_20240130 | CR_RB_A2_20240130 | 19.2 | 6.4 | 703.6 | 14.3 | 100 | 2.9 | C 11.5 | 25 | 15 | NA | NA | NA | NA | NA | NA | NA | NA | NA | NA | NA | NA | NA | NA | NA | NA | NA | NA | NA | NA | no notes
Red Barn | 2024-03-05 | 12:30 | MK, SG | ICE | snow | cloudy | 13.4 | 12.4 | CR_RB_A1_20240305 | CR_RB_A2_20240305 | 12.6 | 0.1 | 721.1 | 12.4 | 57 | 2.7 | C 40.3 | 25 | 15 | NA | NA | NA | NA | NA | NA | NA | NA | NA | NA | NA | NA | NA | NA | NA | NA | NA | NA | NA | NA | Downstream reader (RB1, AQR-ORSR_07) dead upon arrival, replaced with new reader, still need to get data off old one. Marker tag replaced on RB2. 2nd and 3rd T on River Right need 4 duckbills replaced.
Red Barn | 2024-04-02 | 11:40 | MM,ER,SG | 0.9 | some sticks | cool and clear | 14.2 | 14 | CR_RB_A1_20240402 | CR_RB_A2_20240402 | 18.8 | 4 | 737.6 | 13.8 | 100 | 3 | C 64.4 | 25 | 15 | 1.2 | 1.22 | na | 2 | 1.2 | 1.3 | NA | 2 | 0.2 | 0.1 | NA | 0.4 | 0.22 | 0.2 | NA | 0.4 | ok | out | na | in tune | Upstream antenna housing broken, repaired with splint. At least 1 duckbill needs replacing on upstream antenna.
Red Barn | 2024-05-14 | 11:30 | SG, MM | 2.8 | NA | Windy and cloudy | 14.6 | 13.8 | CR_RB_A1_20240514 | CR_RB_A2_20240514 | 23.7 | 2.8 | 761.8 | 13.8 | 100 | 2.7 | d0 1.8 | 25 | 15 | detected | detected | na | na | detected | detected | na | na | na | na | na | na | na | na | na | na | ok | ok | na | na | none
Red Barn | 2024-06-04 | 11:42 | SG,MM | under water | NA | Windy and overcast | 14.4 | 14.6 | CR_RB_A1_20240604 | CR_RB_A2_20240604 | 18.5 | 4.6 | 773.8 | 14.5 | 100 | 2.5 | d20.3 | 25 | 15 | detected | detected | na | na | detected | detected | na | na | na | na | na | na | na | na | na | na | ok | ok | na | na | none
Red Barn | 2024-06-28 | 11:40 | SG, MM | under water | NA | windy, sunny | 14.2 | 13.8 | CR_RB_A1_20240628 | CR_RB_A2_20240628 | 22.4 | 3.7 | 787.9 | 13.9 | 100 | 2.8 | d41.5 | 25 | 15 | 1.1 | 1 | 1.1 | 1.6 | na | na | NA | na | 0.15 | 0.1 | 0.1 | 0.4 | na | na | na | na | ok | out | ok | in tune | none
Red Barn | 2024-08-06 | 10:35 | MM, ER | 0.92 | sticks | Partly Cloudy | NA | 14.6 | NA | CR_RB_A2_20240806 | 18.4 | 3.5 | 81.07 | 14.4 | 100 | 2.3 | 75.4 | 25 | 15 | 1.2 | 1.8 | NA | na | 1.4 | 1.8 | na | na | 0.25 | 0.75 | na | na | 0.3 | 0.3 | na | na | In Tune | In Tune | na | na | Looks like staff gauge as been pushed up and had a lot of debris
Red Barn | 2024-09-05 | 16:20 | MM | 0.99 | sticks | partly cloudy | 14.2 | 14.1 | CR_RB_A1_20240905 | CR_RB_A2_20240905 | 18.1 | 3 | 830.3 | 13.8 | 100 | 2.9 | E04.2 | 25 | 15 | 0.8 | 1.75 | na | na | 0.75 | 1.7 | na | na | na | na | na | na | na | na | na | na | Out | In Tune | na | na | A1 needs tuning, but will need to deal with next time. Replaced many duckbills.
Red Barn | 2024-10-03 | 9:41 | BF, MM | 0.63 | leaves | sunny, chilly | 14.5 | 14.2 | CR_RB_A1_20241003 | CR_RB_A2_20241003 | 19.2 | 6.7 | 847.4 | 14.7 | 100 | 1.3 | E30.3 | 25 | 15 | 0.8 | 1.8 | na | na | 0.9 | 1.95 | na | na | 0.05 | 0.45 | na | na | 0.05 | 0.45 | na | na | ok | In Tune | na | na
Red Barn | 2024-11-08 | 10:05 | MM, BF | 0.66 | ice | snowy, cloudy | 12 | 11.6 | CR_RB_A1_20241108 | CR_RB_A2_20241108 | 12.4 | 0 | 866 | 12.1 | 48 | 2.8 | 62.6 | 12 | 15 | 0 | 1.6 | 0.85 | na | 0 | 1.8 | 0.8 | na | na | 0.45 | 0.1 | na | na | 0.5 | 0.1 | na | Out | In Tune | Ok | na | Chnaged TZ on both readers. AirPT downloaded at 9:50, battery good, set to log at 10am. WaterPT downloaded at 10:05, battery good, set to log at 11. Marker tag batteries changed.
Red Barn | 2024-12-04 | 12:54 | BF, MM | ICE | ICE | sunny, cold | 15.1 | 14.6 | CR_RB_A1_20241204 | CR_RB_A2_20241204 | 15.2 | 19.4 | 880.5 | 14.8 | 100 | 3 | E85.1 | 25 | 15 | ABOVE ICE | above ice | na | na | na | na | na | na | na | na | na | na | na | na | na | na | In Tune | In Tune | na | na | none
Red Barn | 2025-01-06 | 10:52 | AH, NM | ICE | ICE | sunny | 14 | 15 | CR_RB_A1_20260106 | CR_RB_A2_20260106 | 19.5 | 17.1 | C10.3 | 14.6 | 100 | 2.9 | 128.8 | 25 | 15 | NA | NA | NA | NA | NA | NA | NA | NA | NA | NA | NA | NA | NA | NA | NA | NA | NA | NA | NA | NA | Iced over
Red Barn | 2025-01-08 | 11:00 | BF, SG | ICE | ICE | sunny, cold | 14.1 | 14.6 | CR_RB_A1_20250108 | CR_RB_A2_20250108 | 19.6 | 5.1 | 900.3 | 14.3 | 100 | 3 | f 15.6 | 25 | 15 | NA | above ice | NA | NA | NA | NA | NA | NA | NA | NA | NA | NA | NA | NA | NA | nA | In Tune | In Tune | NA | NA | US antenna detected tag through ice, not ds
Red Barn | 2025-02-04 | 11:03 | BF, SG | ICE | ICE | cloudy, warm | 12.8 | 12.5 | CR_RB_A1_20250204 | CR_RB_A2_20250204 | 13.3 | 8 | 913.7 | 13 | 90 | 2.9 | F38.5 | 25 | 15 | NA | NA | NA | NA | NA | NA | NA | NA | NA | NA | NA | NA | NA | NA | NA | NA | NA | NA | NA | NA | Thick snow over ice prevented detections
Red Barn | 2025-03-11 | 10:34 | SG, ER | ICE | ICE | sunny, clear | 14.9 | 14.4 | CR_RB_A1_20250311 | CR_RB_A2_20250311 | 23.1 | 4.2 | 935.4 | 14.4 | 100 | 3 | 68.9 | 25 | 15 | NA | NA | NA | NA | NA | NA | NA | NA | NA | NA | NA | NA | NA | NA | NA | NA | NA | NA | NA | NA | No time change for daylight savings, clock is MDT-1; changed SD card in camera; could not detect tag at RB1 or RB2 through the snow/ice
Red Barn | 2025-04-01 | 10:30 | SG, MK | 0.65 | none | cloudy, snowy | 12.7 | 12.5 | CR_RB_A1_20250401 | CR_RB_A2_20250401 | 13.6 | 0.6 | 948.3 | 12.4 | 62 | 2.9 | 788 | 25 | 15 | 1.4 | 1.8 | NA | NA | 1.4 | 1.7 | NA | NA | 0.25 | 0.4 | NA | NA | 0.25 | 0.4 | NA | NA | Ok | Ok | NA | NA | Solar info taken before wiping snow off solar panels. P/T loggers downloaded and deployed, 12:00 PM delayed start. Camera changed to motion pics and time lapse. Marker tag batteries changed. US antenna housing/pipe severed in the middle of the channel.
Red Barn | 2025-04-14 | 17:15 | SG, MK, NM, ER | 0.93 | sticks | clear, windy | NA | NA | NA | NA | 18.7 | 3.9 | 956.9 | 13.8 | 100 | 2.9 | 600.2 | 25 | 15 | 1.65 | 1.8 | NA | NA | NA | NA | NA | NA | NA | NA | NA | NA | NA | NA | NA | NA | Ok | Ok | NA | NA | Repaired broken antenna with splint
Red Barn | 2025-05-05 | 15:25 | NM, ER, SG | 1.02 | sticks | cloudy, windy | 14.1 | 14 | CR_RB_A1_20250505 | CR_RB_A2_20250505 | 18.3 | 3.6 | 969.4 | 13.8 | 100 | 3 | 19.2 | 25 | 15 | 1.4 | 1.6 | NA | NA | 1.5 | 1.9 | NA | NA | 0.25 | 0.3 | NA | NA | 0.3 | 0.4 | NA | NA | Ok | Ok | NA | NA | Could use another clamp over the splint break on RB2/US edge
Red Barn | 2025-06-03 | 14:07 | NM, EF | 0.7 | none | edge of rain storm | 13.7 | 14.2 | CR_RB_A1_20250603 | CR_RB_A2_20250603 | 18.6 | 3.9 | 987.3 | 13.8 | 100 | 2.9 | 645.7 | 25 | 15 | 1.8 | 1.7 | NA | NA | 1.9 | 1.7 | NA | NA | 0.5 | 0.4 | NA | NA | 0.2 | 0.4 | NA | NA | Ok | Ok | NA | NA
Red Barn | 2025-07-01 | 10:50 | NM, MM | 0.95 | none | sunny | NA | NA | NA | NA | 18.4 | 2.5 | A05.2 | 14.3 | 100 | 0 | G71.2 | 25 | 15 | NA | NA | NA | NA | NA | NA | NA | NA | NA | NA | NA | NA | NA | NA | NA | NA | NA | NA | NA | NA | Battery not working. No lights flashing, 0.0 Amp Load Current, not responding to hitting the power button. Photos of reder and errors U:\\Projects>CO_River>WGFishMovement> Photos>20250701
Red Barn | 2025-07-14 | 14:15 | ER, NM | 0.64 | none | partly cloudy | 14 | 14.1 | CR_RB_A1_20250714 | CR_RB_A2_20250714 | 22.6 | 2.4 | 808.1 | 13.7 | 100 | 2.9 | G71.0 | 25 | 15 | 1.3 | 1.45 | NA | NA | 1.4 | 1.5 | NA | NA | 0.3 | 0.3 | NA | NA | 0.2 | 0.35 | NA | NA | ok | ok | NA | NA | Charge controller was turned off upon arrival. Last detection was 7/1/25. Readers turned on as soon as charge controller load was turned on. Splint on RB2 may need more hose clamps. Solar power display has issues showing some numbers
Red Barn | 2025-08-19 | 10:30 | APH, NM, ER | 0.55 | Light debris, Few sticks | sunny | 14.6 | 14 | CR_RB_A1_20250819 | CR_RB_A2_20250819 | 21.7 | 5.1 | A30.7 | 14.3 | 100 | 3 | L03.9 | 25 | 15 | 1.6 | 1.7 | NA | NA | 1.6 | 1.6 | NA | NA | 0.3 | 0.4 | NA | NA | 0.3 | 0.4 | NA | NA | ok | ok | NA | NA | Charge controller - issue with display for values above four digits. Added 3 hose clamps to splint on RB2
Red Barn | 2025-09-03 | 14:45 | ER, NM | 0.53 | none | partly cloudy | 14 | 13.5 | CR_RB_A1_20250903 | CR_RB_A2_20250903 | 22.7 | 3.2 | 840.2 | 13.8 | 100 | 2.9 | L17.8 | 25 | 15 | 1.6 | 1.7 | NA | NA | 1.7 | 1.7 | NA | NA | 0.45 | 0.4 | NA | NA | 0.3 | 0.4 | NA | NA | ok | ok | NA | NA
Red Barn | 2025-10-02 | 10:55 | AH, NM | 0.43 | algae | sunny | 14.2 | 14.4 | CR_RB_A1_20251002 | CR_RB_A2_20251002 | 22.1 | 5.6 | A57.2 | 14.5 | 100 | 3 | 244.1 | 25 | 15 | 1.7 | 1.8 | NA | NA | 1.8 | 1.75 | NA | NA | 0.35 | 0.5 | NA | NA | 0.35 | 0.4 | NA | NA | ok | ok | NA | NA | Antenna insprection -> check Bernies' notes. First detection for 32mm RR was 1.5, second try was 1.7
Red Barn | 2025-11-03 | 10:00 | SG, NM, AH | 0.94 | none | clear, cool | 14.2 | 14.6 | CR_RB_A1_20251103 | CR_RB_A2_20251103 | 19.2 | 6.3 | A75.5 | 14.3 | 100 | 2.9 | L72.9 | 25 | 15 | 1.7 | 1.8 | NA | NA | 1.75 | 1.85 | NA | NA | 0.4 | 0.3 | NA | NA | 0.4 | 0.4 | NA | NA | ok | ok | NA | NA | Readers updated with daylight savings. DL'd PTs, Changed camera traps, marker tag battery replacement. Replaced 4 duckbills, 3 ratchet straps, 1 marker tag casing
Red Barn | 2025-12-02 | 11:46 | AH, NM | ICE | ICE | cloudy | 13.5 | 13.3 | CR_RB_A1_20251202 | CR_RB_A2_20251202 | 13.5 | 4.3 | A91.3 | 13.2 | 100 | 3 | L98.6 | 25 | 15 | NA | NA | NA | NA | NA | NA | NA | NA | NA | NA | NA | NA | NA | NA | NA | NA | NA | NA | NA | NA | Upload history at end of CR_RB_A1_20251202, (Site) Iced over, flooding up to antenna
Red Barn | 2026-02-03 | 11:48 | AH, SG | ICE | Ice | partly couldy | 13.4 | 13.4 | CR_RB_A1_20260203 | CR_RB_A2_20260203 | 13.4 | 3.1 | C26.0 | 13.1 | 96 | 2.8 | 153.2 | 25 | 15 | NA | NA | NA | NA | NA | NA | NA | NA | NA | NA | NA | NA | NA | NA | NA | NA | NA | NA | NA | NA
Red Barn | 2026-03-03 | 13:16 | AH, SG | under water | log | partly couldy | 13.6 | 13.6 | CR_RB_A1_20260303 | CR_RB_A2_20260303 | 22.7 | 4.7 | C41.9 | 13.8 | 100 | 2.9 | 177.6 | 25 | 15 | 1.9 | 1.6 | NA | NA | 1.85 | 1.6 | NA | NA | 0.35 | 0.3 | NA | NA | 0.35 | 0.3 | NA | NA | ok | ok | NA | NA | Stage found out of water and was pounded back in. Stage reading afterwards was 1.36 though stage is leaning. Scour on river left DS antenna.
Red Barn | 2026-04-08 | 10:35 | ER, SG, AH | 0.97 | none | partly couldy | 14.2 | 13.5 | CR_RB_A1_20260407 | CR_RB_A2_20260407 | 24 | 3.4 | 662 | 13.7 | 100 | 2.9 | 0.9 | 25 | 15 | 1.8 | 1.85 | NA | NA | 1.85 | 1.8 | NA | NA | 0.3 | 0.35 | NA | NA | 0.3 | 0.35 | NA | NA | ok | ok | NA | NA | Time off by 1 hr due to DST, downloaded PTs, changed marker tag batts, antennas look good, adjusted PT housing (start 1.23, end 0.96, change of 0.27 ft)
Red Barn | 2026-05-07 | 10:45 | SG, AH | 1.48 | none | overcast, cool | 14.6 | 14.2 | CR_RB_A1_20260507 | CR_RB_A2_20260507 | 19.2 | 4.8 | C78.2 | 14.3 | 100 | 3 | 34.4 | 25 | 15 | 1.85 | 1.8 | NA | NA | 1.9 | 1.8 | NA | NA | 0.35 | 0.3 | NA | NA | 0.35 | 0.3 | NA | NA | ok | ok | NA | NA
Red Barn | 2026-05-27 | 16:00 | SG, MK | 1.54 | none | rain | 14 | 14.1 | CR_RB_A1_20260527 | CR_RB_A2_20260527 | 18.3 | 3 | C90.8 | 13.8 | 100 | 2.9 | 52.5 | 25 | 15 | 1.84 | 1.9 | NA | NA | 2 | 1.9 | NA | NA | 0.4 | 0.3 | NA | NA | 0.45 | 0.35 | NA | NA | ok | ok | NA | NA
Red Barn | 2026-07-07 | 11:20 | ER, SM | 1.65 | none | mostly sunny | 13.5 | 14 | CR_RB_A1_20260707 | CR_RB_A2_20260707 | 18.2 | 3.4 | 817.3 | 13.9 | 100 | 2.7 | 89.2 | 25 | 15 | 1.7 | 1.7 | NA | NA | 1.8 | 1.5 | NA | NA | 0.3 | 0.3 | NA | NA | 0.35 | 0.3 | NA | NA | ok | ok | NA | NA
Red Barn | 2026-08-04 | 11:30 | MK, SM | 2.9 | none | partly cloudy | 14 | 14 | CR_RB_A1_20260804 | CR_RB_A2_20260804 | 18.2 | 4.5 | 835.9 | 14.3 | 100 | 3 | 14.5 | 25 | 15 | 1.8 | 1.5 | NA | NA | 1.94 | 1.5 | NA | NA | 0.42 | 0.26 | NA | NA | 0.44 | 0.3 | NA | NA | ok | ok | NA | NA
Red Barn | 2026-09-02 | 16:54 | SM, DD | 1.82 | none | partly cloudy | 13.7 | 13.4 | CR_RB_A1_20260902 | CR_RB_A2_20260902 | 13.7 | 1.5 | 854.9 | 13.4 | 100 | 2.9 | 40.9 | 25 | 15 | 1.75 | 1.5 | NA | NA | 1.7 | 1.55 | NA | NA | 0.4 | 0.2 | NA | NA | 0.4 | 0.2 | NA | NA | ok | ok | NA | NA | camera almost dead
Red Barn | 2026-10-05 | 11:38 | SM, DD | 1.18 | none | sunny | 13.6 | 13.6 | CR_RB_A1_20261005 | CR_RB_A2_20261005 | 21.6 | 3.7 | 874.4 | 13.7 | 100 | 3.4 | 70.4 | 25 | 15 | 1.51 | 1.5 | NA | NA | 1.61 | 1.6 | NA | NA | 0.35 | 0.32 | NA | NA | 0.3 | 0.38 | NA | NA | ok | ok | NA | NA | replaced camera sd card and batteries

## Detection Distances
General Information |  | Detection Distance
|  | 32mm RR (ft) |  |  |  | 32mm Center (ft) |  |  |  | 12mm RR (ft) |  |  |  | 12mm Center (ft) |  | Tuning
Site | Date | 32mm RR (ft) DS Initial | 32mm RR (ft) US Initial | 32mm RR (ft) DS Final | 32mm RR (ft) US Final | 32mm Center (ft) DS Initial | 32mm Center (ft) US Initial | 32mm Center (ft) DS Final | 32mm Center (ft) US Final | 12mm RR (ft) DS Initial | 12mm RR (ft) US Initial | 12mm RR (ft) DS Final | 12mm RR (ft) US Final | 12mm Center (ft) DS Initial | 12mm Center (ft) US Initial | 12mm Center (ft) DS Final | 12mm Center (ft) US Final
Confluence | 2020-08-12 | 1.6 | 1.6 | NA | NA | 1.7 | 1.3 | NA | NA | NA | NA | NA | NA | NA | NA | NA | NA
Confluence | 2020-08-20 | 1.5 | 1.1 | 1.7 | 1.35 | 1.6 | 1.1 | 1.7 | 1.35 | NA | NA | NA | NA | NA | NA | NA | NA
Confluence | 2020-08-31 | 1.75 | 1.15 | NA | NA | 1.75 | 1.15 | NA | NA | 0.3 | 0.2 | NA | NA | 0.3 | 0.1 | NA | NA
Confluence | 2020-09-30 | 1.5 | 1.2 | NA | NA | 1.6 | 1.3 | NA | NA | 0.35 | 0.2 | NA | NA | 0.3 | 0.25 | NA | NA
Confluence | 2020-10-08 | 1.05 | 1.3 | NA | NA | 1.05 | 1.2 | NA | NA | 0.15 | 0.2 | NA | NA | 0.1 | 0.2 | NA | NA
Confluence | 2020-11-04 | 0.7 | 1.3 | 0.9 | 1.3 | 0.6 | 1.4 | 0.85 | 1.45 | TOUCHING | NA | 0.1 | 0.2 | TOUCHING | NA | 0.1 | 0.25
Confluence | 2020-12-03 | 1.6 | 1.05 | NA | NA | NA | NA | NA | NA | 0.3 | 0.2 | NA | NA | NA | NA | NA | NA
Confluence | 2020-12-10 | 1.8 | NA | NA | NA | NA | NA | NA | NA | 0.3 | NA | NA | NA | NA | NA | NA | NA
Confluence | 2021-01-05 | NA | NA | NA | NA | NA | NA | NA | NA | NA | NA | NA | NA | NA | NA | NA | NA
Confluence | 2021-02-02 | NA | NA | NA | NA | NA | NA | NA | NA | NA | NA | NA | NA | NA | NA | NA | NA
Confluence | 2021-03-02 | 1.65 | 1.45 | NA | NA | NA | NA | NA | NA | 0.3 | 0.2 | NA | NA | NA | NA | NA | NA
Confluence | 2021-04-06 | 1.5 | 1.05 | NA | NA | 1.65 | 1.2 | NA | NA | 0.25 | 0.05 | NA | NA | 0.25 | 0.1 | NA | NA
Confluence | 2021-04-08 | 1.85 | 1.2 | NA | NA | 1.8 | 1.15 | NA | NA | 0.4 | 0.15 | NA | NA | 0.3 | 0.15 | NA | NA
Confluence | 2021-05-05 | 1.54 | 0.96 | NA | NA | 1.54 | 1.18 | NA | NA | 0.24 | 0.26 | NA | NA | 0.26 | 0.14 | NA | NA
Confluence | 2021-06-03 | 1.5 | NA | NA | NA | NA | NA | NA | NA | 0.25 | 0.2 | NA | NA | NA | NA | NA | NA
Confluence | 2021-07-27 | 1.4 | 1.55 | NA | NA | 1.5 | 1.4 | NA | NA | 0.25 | 0.15 | NA | NA | 0.2 | 0.1 | NA | NA
Confluence | 2021-08-31 | 1.6 | 1.45 | NA | NA | 1.5 | 1.3 | NA | NA | 0.2 | 0.25 | NA | NA | 0.2 | 0.15 | NA | NA
Confluence | 2021-10-06 | 1.5 | 1.4 | NA | NA | 1.45 | 1.5 | NA | NA | 0.25 | 0.25 | NA | NA | 0.25 | 0.3 | NA | NA
Confluence | 2021-10-21 | 1.4 | 1.33 | NA | NA | 1.48 | 1.31 | NA | NA | 0.06 | 0.16 | NA | NA | 0.05 | 0.2 | NA | NA
Confluence | 2021-11-09 | 1.5 | 1.65 | NA | NA | 1.5 | 1.5 | NA | NA | 0.2 | 0.2 | NA | NA | 0.2 | 0.2 | NA | NA
Confluence | 2021-11-30 | 1.55 | 1.55 | NA | NA | 1.5 | 1.5 | NA | NA | 0.25 | 0.3 | NA | NA | 0.25 | 0.25 | NA | NA
Confluence | 2022-01-10 | NA | NA | NA | NA | NA | NA | NA | NA | NA | NA | NA | NA | NA | NA | NA | NA
Confluence | 2022-02-03 | NA | NA | NA | NA | NA | NA | NA | NA | NA | NA | NA | NA | NA | NA | NA | NA
Confluence | 2022-03-11 | NA | NA | NA | NA | NA | Na | NA | NA | NA | NA | NA | NA | NA | NA | NA | NA
Confluence | 2022-04-06 | 1.2 | 1.2 | NA | NA | 1.2 | 1.4 | NA | NA | 0.2 | 0.25 | NA | NA | 0.4 | 0.3 | NA | NA
Confluence | 2022-05-03 | 1.2 | 1.2 | NA | NA | 1.35 | 1.35 | NA | NA | 0.2 | 0.3 | NA | NA | 0.2 | 0.2 | NA | NA
Confluence | 2022-06-02 | NA | 1.25 | NA | NA | NA | 1.25 | NA | NA | NA | 0.15 | NA | NA | NA | 0.2 | NA | NA
Confluence | 2022-06-28 | NA | NA | NA | NA | NA | NA | NA | NA | NA | NA | NA | NA | NA | NA | NA | NA
Confluence | 2022-08-08 | NA | NA | NA | NA | NA | NA | NA | NA | NA | NA | NA | NA | NA | NA | NA | NA
Confluence | 2022-08-09 | 1.65 | 1.3 | 1.75 | 1.2 | 1.6 | 1.25 | 1.8 | 1.3 | 0.45 | 0.25 | 0.36 | 0.32 | 0.35 | 0.3 | 0.45 | 0.26
Confluence | 2022-08-30 | 1.75 | 1.65 | NA | NA | 1.74 | 1.69 | NA | NA | 0.41 | TOUCHING | NA | NA | 0.38 | 0.22 | NA | NA
Confluence | 2022-10-05 | 1.65 | 1.3 | NA | NA | 1.55 | 1.3 | NA | NA | 0.25 | 0.1 | NA | NA | 0.4 | 0.25 | NA | NA
Confluence | 2022-11-02 | 1.5 | 1.2 | NA | NA | 1.2 | 0.8 | NA | NA | 0.2 | TOUCHING | NA | NA | TOUCHING | 0.12 | NA | NA
Confluence | 2022-12-01 | NA | NA | NA | NA | NA | NA | NA | NA | NA | NA | NA | NA | NA | NA | NA | NA
Confluence | 2022-12-27 | NA | NA | NA | NA | NA | NA | NA | NA | NA | NA | NA | NA | NA | NA | NA | NA
Confluence | 2023-02-01 | NA | NA | NA | NA | NA | NA | NA | NA | NA | NA | NA | NA | NA | NA | NA | NA
Confluence | 2023-03-07 | NA | NA | NA | NA | NA | NA | NA | NA | NA | NA | NA | NA | NA | NA | NA | NA
Confluence | 2023-04-04 | NA | NA | NA | NA | NA | NA | NA | NA | NA | NA | NA | NA | NA | NA | NA | NA
Confluence | 2023-05-04 | NA | NA | NA | NA | NA | NA | NA | NA | NA | NA | NA | NA | NA | NA | NA | NA
Confluence | 2023-05-18 | 1.06 | 1.3 | NA | NA | NA | NA | NA | NA | NA | NA | NA | NA | NA | NA | NA | NA
Confluence | 2023-06-06 | 1.09 | 1.43 | NA | NA | NA | NA | NA | NA | 0.13 | 0.24 | NA | NA | NA | NA | NA | NA
Confluence | 2023-06-23 | NA | NA | NA | NA | NA | NA | NA | NA | NA | NA | NA | NA | NA | NA | NA | NA
Confluence | 2023-07-27 | 0.9 | 1.5 | NA | NA | 1.1 | 1.5 | NA | NA | TOUCHING | 0.15 | NA | NA | TOUCHING | 0.35 | NA | NA
Confluence | 2023-08-30 | 0.8 | 1.3 | 0.8 | NA | 0.75 | 1.3 | 0.85 | NA | 0 | 0.05 | NA | NA | 0.05 | 0.05 | NA | NA
Confluence | 2023-10-03 | 1.6 | 1.25 | NA | NA | 1.85 | 1.55 | NA | NA | 0.3 | 0.1 | NA | NA | 0.35 | 0.25 | NA | NA
Confluence | 2023-10-18 | 1.7 | 1.3 | NA | NA | 1.55 | 1.35 | NA | NA | 0.35 | 0.2 | NA | NA | 0.45 | 0.2 | NA | NA
Confluence | 2023-10-31 | 1.85 | 1.65 | NA | NA | 1.9 | 1.45 | NA | NA | 0.35 | 0.35 | NA | NA | 0.4 | 0.5 | NA | NA
Confluence | 2023-11-28 | NA | NA | NA | NA | NA | NA | NA | NA | NA | NA | NA | NA | NA | NA | NA | NA
Confluence | 2024-01-04 | NA | NA | NA | NA | NA | NA | NA | NA | NA | NA | NA | NA | NA | NA | NA | NA
Confluence | 2024-01-30 | NA | NA | NA | NA | NA | NA | NA | NA | NA | NA | NA | NA | NA | NA | NA | NA
Confluence | 2024-03-05 | NA | NA | NA | NA | NA | NA | NA | NA | NA | NA | NA | NA | NA | NA | NA | NA
Confluence | 2024-04-02 | 1.3 | 1.25 | na | na | 1.8 | 1.2 | na | na | TOUCHING | 0.2 | na | na | 0.45 | 0.15 | na | na
Confluence | 2024-05-14 | detected | detected | na | na | detected | detected | na | na | na | na | na | na | na | na | na | na
Confluence | 2024-06-04 | detected | detected | na | na | detected | detected | na | na | na | na | na | na | na | na | na | na
Confluence | 2024-06-28 | 1.2 | 1.5 | na | na | na | na | na | na | 0.2 | 0.2 | na | na | na | na | na | na
Confluence | 2024-08-06 | 1.5 | 1.4 | na | na | 1.65 | 1.25 | na | na | 0.2 | 0.2 | na | na | 0.3 | 0.3 | na | na
Connectivity Downstream | 2023-10-16 | 2 | 1.85 | NA | NA | 2.15 | 1.85 | NA | NA | 0.55 | 0.55 | NA | NA | 0.65 | 0.55 | NA | NA
Connectivity Downstream | 2023-10-18 | 1.9 | 1.95 | NA | NA | 2 | 1.9 | NA | NA | 0.55 | 0.65 | NA | NA | 0.6 | 0.75 | NA | NA
Connectivity Downstream | 2023-10-31 | 1.85 | 1.75 | NA | NA | 2.25 | 1.75 | NA | NA | 0.7 | 0.15 | NA | NA | 0.75 | 0.65 | NA | NA
Connectivity Downstream | 2023-11-09 | 2.1 | 2.2 | NA | NA | 2.05 | 2.2 | NA | NA | 0.85 | 0.75 | NA | NA | 0.8 | 0.8 | NA | NA
Connectivity Downstream | 2023-11-28 | 1.85 | 2.05 | NA | NA | 2.2 | 1.95 | NA | NA | 0.35 | 0.3 | NA | NA | 0.45 | 0.45 | NA | NA
Connectivity Downstream | 2024-01-04 | NA | NA | NA | NA | NA | NA | NA | NA | NA | NA | NA | NA | NA | NA | NA | NA
Connectivity Downstream | 2024-01-30 | NA | NA | NA | NA | NA | NA | NA | NA | NA | NA | NA | NA | NA | NA | NA | NA
Connectivity Downstream | 2024-02-13 | NA | NA | NA | NA | NA | NA | NA | NA | NA | NA | NA | NA | NA | NA | NA | NA
Connectivity Downstream | 2024-03-05 | NA | NA | NA | NA | NA | NA | NA | NA | NA | NA | NA | NA | NA | NA | NA | NA
Connectivity Downstream | 2024-04-03 | 2 | 2 | na | na | 2.2 | 2 | na | na | 1.05 | 0.55 | na | na | 0.75 | 0.65 | na | na
Connectivity Downstream | 2024-05-14 | detected | detected | na | na | detected | detected | na | na | na | na | na | na | na | na | na | na
Connectivity Downstream | 2024-06-04 | detected | detected | na | na | detected | detected | na | na | na | na | na | na | na | na | na | na
Connectivity Downstream | 2024-06-28 | 1.5 | 1.8 | na | na | 2 | 1.7 | na | na | 0.55 | 0.5 | na | na | 0.5 | 0.35 | na | na
Connectivity Downstream | 2024-08-06 | 1.9 | 1.8 | na | na | 2.1 | 2 | na | na | 0.5 | 0.45 | na | na | 0.55 | 0.45 | na | na
Connectivity Side Channel | 2023-10-16 | 2.2 | 1.55 | NA | NA | 2.2 | 1.85 | NA | NA | 0.45 | 0.5 | NA | NA | 0.5 | 0.35 | NA | NA
Connectivity Side Channel | 2023-10-18 | 2.1 | 1.15 | NA | NA | 2.3 | 2 | NA | NA | 0.5 | 0.55 | NA | NA | 0.55 | 0.55 | NA | NA
Connectivity Side Channel | 2023-10-31 | 2.05 | 1.85 | NA | NA | 2.25 | 2.05 | NA | NA | 0.65 | 0.7 | NA | NA | 0.6 | 0.6 | NA | NA
Connectivity Side Channel | 2023-11-09 | 1.9 | 1.9 | NA | NA | 2.25 | 1.9 | NA | NA | 0.65 | 0.6 | NA | NA | 0.7 | 0.6 | NA | NA
Connectivity Side Channel | 2023-11-28 | NA | NA | NA | NA | NA | NA | NA | NA | NA | NA | NA | NA | NA | NA | NA | NA
Connectivity Side Channel | 2024-01-04 | NA | NA | NA | NA | NA | NA | NA | NA | NA | NA | NA | NA | NA | NA | NA | NA
Connectivity Side Channel | 2024-01-30 | NA | NA | NA | NA | NA | NA | NA | NA | NA | NA | NA | NA | NA | NA | NA | NA
Connectivity Side Channel | 2024-02-13 | NA | NA | NA | NA | NA | NA | NA | NA | NA | NA | NA | NA | NA | NA | NA | NA
Connectivity Side Channel | 2024-03-05 | NA | NA | NA | NA | NA | NA | NA | NA | NA | NA | NA | NA | NA | NA | NA | NA
Connectivity Side Channel | 2024-04-03 | na | na | na | na | 2 | 2.2 | na | na | na | na | na | na | 0.6 | 0.75 | na | na
Connectivity Side Channel | 2024-05-14 | detected | detected | na | na | detected | detected | na | na | na | na | na | na | na | na | na | na
Connectivity Side Channel | 2024-06-04 | detected | detected | na | na | detected | detected | na | na | na | na | na | na | na | na | na | na
Connectivity Side Channel | 2024-06-28 | 2.1 | 1.8 | na | na | 1.9 | 2 | na | na | 0.4 | 0.35 | na | na | 0.4 | 0.4 | na | na
Connectivity Side Channel | 2024-08-06 | 1.9 | 2 | na | na | 1.9 | 1.9 | na | na | 0.4 | 0.4 | na | na | 0.4 | 0.4 | na | na
Connectivity Upstream | 2023-10-17 | 1.95 | 1.5 | NA | NA | 2.3 | 1.55 | NA | NA | 0.6 | 0.4 | NA | Na | 0.65 | 0.45 | NA | NA
Connectivity Upstream | 2023-10-18 | 1.95 | 1.5 | NA | NA | 2 | 1.55 | NA | NA | 0.6 | 0.65 | NA | NA | 0.45 | 0.4 | NA | NA
Connectivity Upstream | 2023-10-31 | 2.1 | 1.8 | NA | NA | 2.05 | 2.15 | NA | NA | 0.55 | 0.55 | NA | NA | 0.65 | 0.65 | NA | NA
Connectivity Upstream | 2023-11-09 | 1.8 | 2.1 | NA | NA | 2.15 | 2.35 | NA | NA | 0.55 | 0.6 | NA | NA | 0.65 | 0.7 | NA | NA
Connectivity Upstream | 2023-11-28 | 1.85 | 1.75 | NA | NA | 1.85 | 1.7 | NA | NA | 0.45 | 0.45 | NA | NA | 0.5 | 0.4 | NA | NA
Connectivity Upstream | 2024-01-04 | NA | NA | NA | NA | NA | NA | NA | NA | NA | NA | NA | NA | NA | NA | NA | NA
Connectivity Upstream | 2024-01-30 | NA | NA | NA | NA | NA | NA | NA | NA | NA | NA | NA | NA | NA | NA | NA | NA
Connectivity Upstream | 2024-02-13 | NA | NA | NA | NA | NA | NA | NA | NA | NA | NA | NA | NA | NA | NA | NA | NA
Connectivity Upstream | 2024-03-05 | NA | NA | NA | NA | NA | NA | NA | NA | NA | NA | NA | NA | NA | NA | NA | NA
Connectivity Upstream | 2024-04-03 | 1.8 | 2 | na | na | 1.9 | 2.4 | na | na | 0.3 | 0.55 | na | na | 0.3 | 0.4 | na | na
Connectivity Upstream | 2024-05-14 | detected | detected | na | na | detected | detected | na | na | na | na | na | na | na | na | na | na
Connectivity Upstream | 2024-06-04 | weak | weak | good | good | weak | weak | good | good | na | na | na | na | na | na | na | na
Connectivity Upstream | 2024-06-28 | 1.8 | 1.8 | na | na | 1.8 | 1.9 | na | na | 0.4 | 0.4 | na | na | 0.4 | 0.45 | na | na
Connectivity Upstream | 2024-08-06 | 1.5 | 1.5 | na | na | 1.75 | 1.85 | na | na | 0.4 | 0.45 | na | na | 0.45 | 0.3 | na | na
Hitching Post | 2020-08-12 | 0.8 | 1.3 | 1 | 1.3 | 0.9 | 1.3 | 1.1 | 1.3 | NA | NA | NA | NA | NA | NA | NA | NA
Hitching Post | 2020-08-20 | 1.2 | 1.35 |  | 0.9 | 1.35 | 1.4 |  | 1.25 | NA | NA | NA | NA | NA | NA | NA | NA
Hitching Post | 2020-09-01 | 1.25 | 1.3 | NA | NA | 1.3 | 1.3 | NA | NA | 0.15 | 0.15 | NA | NA | 0.1 | 0.1 | NA | NA
Hitching Post | 2020-09-30 | 1.3 | 1.1 | NA | NA | 1.4 | 1.2 | NA | NA | 0.2 | 0.1 | NA | NA | 0.2 | 0.1 | NA | NA
Hitching Post | 2020-10-06 | 1.4 | 1.1 | NA | NA | 1.35 | 1.2 | NA | NA | 0.2 | 0.1 | NA | NA | 0.2 | 0.1 | NA | NA
Hitching Post | 2020-10-08 | 1.5 | 0.8 | 1.35 | 1.15 | 1.5 | 0.75 | 1.5 | 1.2 | 0.2 | 0.05 | 0.15 | 0.15 | 0.2 | 0.1 | 0.15 | 0.15
Hitching Post | 2020-10-21 | 1.35 | 1.25 | NA | NA | 1.4 | 1.4 | NA | NA | NA | NA | NA | NA | NA | NA | NA | NA
Hitching Post | 2020-11-04 | 1.3 | 1.2 | NA | NA | 1.4 | 1.2 | NA | NA | 0.2 | 0.1 | NA | NA | 0.2 | 0.1 | NA | NA
Hitching Post | 2020-12-03 | 1.4 | 0.7 | NA | NA | NA | NA | NA | NA | 0.2 | TOUCHING | NA | NA | NA | NA | NA | NA
Hitching Post | 2020-12-10 | NA | NA | NA | NA | NA | NA | NA | NA | NA | NA | NA | NA | NA | NA | NA | NA
Hitching Post | 2021-01-05 | NA | NA | NA | NA | NA | NA | NA | NA | NA | NA | NA | NA | NA | NA | NA | NA
Hitching Post | 2021-02-02 | NA | NA | NA | NA | NA | NA | NA | NA | NA | NA | NA | NA | NA | NA | NA | NA
Hitching Post | 2021-03-02 | NA | NA | NA | NA | NA | NA | NA | NA | NA | NA | NA | NA | NA | NA | NA | NA
Hitching Post | 2021-04-06 | NA | NA | NA | NA | NA | NA | NA | NA | NA | NA | NA | NA | NA | NA | NA | NA
Hitching Post | 2021-05-05 | 1.4 | 1.32 | 1.34 | 1.26 | 1.34 | 1.5 | 1.46 | 1.34 | 0.26 | 0.2 | 0.24 | 0.2 | 0.3 | 0.28 | 0.28 | 0.2
Hitching Post | 2021-06-03 | 1.3 | 1.3 | NA | NA | NA | NA | NA | NA | 0.25 | 0.25 | NA | NA | NA | NA | NA | NA
Hitching Post | 2021-07-29 | 1.35 | 1.3 | NA | NA | 1.4 | 1.4 | NA | NA | 0.2 | 0.15 | NA | NA | 0.2 | 0.2 | NA | NA
Hitching Post | 2021-08-31 | 1.25 | 1.2 | NA | NA | 1.4 | 1.2 | NA | NA | 0.2 | 0.15 | NA | NA | 0.3 | 0.2 | NA | NA
Hitching Post | 2021-10-06 | 1.39 | 1.19 | NA | NA | 1.43 | 1.29 | NA | NA | 0.14 | 0.09 | NA | NA | 0.25 | 0.16 | NA | nA
Hitching Post | 2021-11-09 | 1.3 | 1.4 | NA | NA | 1.4 | 1.45 | NA | NA | 0.2 | 0.2 | NA | NA | 0.3 | 0.2 | NA | NA
Hitching Post | 2021-11-30 | 1.3 | 1.2 | NA | NA | 1.5 | 1.3 | NA | NA | 0.2 | 0.2 | NA | NA | 0.3 | 0.2 | NA | NA
Hitching Post | 2022-01-10 | NA | NA | NA | NA | NA | NA | NA | NA | NA | NA | NA | NA | NA | NA | NA | NA
Hitching Post | 2022-02-03 | NA | NA | NA | NA | NA | NA | NA | NA | NA | NA | NA | NA | NA | NA | NA | NA
Hitching Post | 2022-03-11 | NA | NA | NA | NA | NA | NA | NA | NA | NA | NA | NA | NA | NA | NA | NA | NA
Hitching Post | 2022-04-06 | 1.35 | 0.9 | NA | NA | 0.25 | TOUCHING | NA | NA | 0.25 | TOUCHING | NA | NA | 0.15 | 0.2 | NA | NA
Hitching Post | 2022-05-03 | 1.4 | 0.95 | NA | NA | 1.3 | 1.15 | NA | NA | 0.2 | 0.15 | NA | NA | 0.2 | 0.2 | NA | NA
Hitching Post | 2022-06-02 | NA | 1.1 | NA | NA | NA | 1.2 | NA | NA | NA | 0.2 | NA | NA | NA | 0.2 | NA | NA
Hitching Post | 2022-06-28 | 1.32 | 1.25 | NA | NA | 1.5 | 1.25 | NA | NA | 0.4 | 0.3 | NA | NA | 0.35 | 0.23 | NA | NA
Hitching Post | 2022-08-09 | 1.3 | 1.14 | NA | NA | 1.48 | 1.15 | NA | NA | 0.14 | 0.21 | NA | NA | 0.18 | 0.16 | NA | NA
Hitching Post | 2022-08-29 | 1.75 | 1.65 | NA | NA | 1.74 | 1.69 | NA | NA | 0.41 | TOUCHING | NA | NA | 0.38 | 0.22 | NA | NA
Hitching Post | 2022-10-05 | 1.35 | 1.15 | NA | NA | 1.5 | 1.15 | NA | NA | 0.25 | 0.2 | NA | NA | 0.25 | 0.2 | NA | NA
Hitching Post | 2022-11-02 | 1.05 | 0.95 | NA | NA | 1 | 0.95 | NA | NA | TOUCHING | NA | NA | NA | 0.2 | NA | NA | NA
Hitching Post | 2022-12-01 | NA | NA | NA | NA | NA | NA | NA | NA | NA | NA | NA | NA | NA | NA | NA | NA
Hitching Post | 2022-12-27 | NA | NA | NA | NA | NA | NA | NA | NA | NA | NA | NA | NA | NA | NA | NA | NA
Hitching Post | 2023-02-01 | NA | NA | NA | NA | NA | NA | NA | NA | NA | NA | NA | NA | NA | NA | NA | NA
Hitching Post | 2023-03-07 | NA | NA | NA | NA | NA | NA | NA | NA | NA | NA | NA | NA | NA | NA | NA | NA
Hitching Post | 2023-04-04 | NA | NA | NA | NA | NA | NA | NA | NA | NA | NA | NA | NA | NA | NA | NA | NA
Hitching Post | 2023-05-04 | NA | NA | NA | NA | NA | NA | NA | NA | NA | NA | NA | NA | NA | NA | NA | NA
Hitching Post | 2023-05-18 | NA | NA | NA | NA | NA | NA | NA | NA | NA | NA | NA | NA | NA | NA | NA | NA
Hitching Post | 2023-06-06 | TOUCHING | 0.7 | NA | NA | NA | NA | NA | NA | NA | NA | NA | NA | NA | NA | NA | NA
Hitching Post | 2023-06-23 | NA | NA | NA | NA | NA | NA | NA | NA | NA | NA | NA | NA | NA | NA | NA | NA
Hitching Post | 2023-07-27 | NA | NA | NA | NA | NA | NA | NA | NA | NA | NA | NA | NA | NA | NA | NA | NA
Hitching Post | 2023-08-01 | NA | NA | NA | NA | NA | NA | NA | NA | NA | NA | NA | NA | NA | NA | NA | NA
Hitching Post | 2023-08-29 | 0.2 | 1.2 | NA | NA | 0.25 | 1.35 | NA | NA | NA | NA | NA | NA | NA | NA | NA | NA
Hitching Post | 2023-09-19 | 1.35 | 0.8 | 1.35 | 0.9 | 1.35 | 0.7 | 1.2 | 1 | NA | NA | NA | NA | NA | NA | NA | NA
Hitching Post | 2023-10-03 | 1.1 | 0.9 | NA | NA | 1 | 0.9 | NA | NA | 0.1 | TOUCHING | NA | NA | TOUCHING | TOUCHING | NA | NA
Hitching Post | 2023-10-18 | 1.5 | 1.1 | NA | NA | 1.55 | 1.2 | NA | NA | 0.25 | 0.3 | NA | NA | 0.15 | 0.2 | NA | NA
Hitching Post | 2023-10-31 | 1.45 | 1.05 | NA | NA | 1.55 | 1.3 | NA | NA | 0.3 | 0.15 | NA | NA | 0.45 | 0.25 | NA | NA
Hitching Post | 2023-11-28 | 1.35 | 1.2 | NA | NA | NA | NA | NA | NA | 0.35 | 0.1 | NA | NA | NA | NA | NA | NA
Hitching Post | 2024-01-04 | NA | NA | NA | NA | NA | NA | NA | NA | NA | NA | NA | NA | NA | NA | NA | NA
Hitching Post | 2024-01-30 | NA | NA | NA | NA | NA | NA | NA | NA | NA | NA | NA | NA | NA | NA | NA | NA
Hitching Post | 2024-03-05 | NA | NA | NA | NA | NA | NA | NA | NA | NA | NA | NA | NA | NA | NA | NA | NA
Hitching Post | 2024-04-02 | 1.3 | 1 | NA | NA | 1.3 | 1.1 | NA | NA | 0.2 | TOUCHING | NA | NA | 0.2 | 0.1 | NA | NA
Hitching Post | 2024-05-14 | detected | detected | na | na | detected | detected | na | na | na | na | na | na | na | na | na | na
Hitching Post | 2024-06-04 | detected | detetcted | na | na | detected | detected | na | na | na | na | na | na | na | na | na | na
Hitching Post | 2024-06-28 | 0.9 | 1.2 | 1.4 | 1 | na | na | na | na | 0.1 | 0 | na | na | na | na | na | na
Hitching Post | 2024-08-06 | 1.35 | 1.2 | na | na | 1.3 | 1.3 | na | na | 0.2 | 0.1 | na | na | 0.3 | 0.25 | na | na
Red Barn | 2020-08-12 | 1.5 | 1.85 | NA | NA | 1.5 | 1.8 | NA | NA | NA | NA | NA | NA | NA | NA | NA | NA
Red Barn | 2020-08-20 | 1 | 1.9 | 1.45 | 1.9 | 1.5 | 1.85 | 1.5 | 1.9 | NA | NA | NA | NA | NA | NA | NA | NA
Red Barn | 2020-09-02 | 1.95 | 1.85 | NA | NA | 1.9 | 1.8 | NA | NA | 0.4 | 0.35 | NA | NA | 0.4 | 0.35 | NA | NA
Red Barn | 2020-09-30 | 2 | 1.8 | NA | NA | 1.95 | 1.75 | NA | NA | 0.4 | 0.35 | NA | NA | 0.4 | 0.3 | NA | NA
Red Barn | 2020-10-06 | 1.95 | 1.85 | NA | NA | 2 | 1.9 | NA | NA | 0.45 | 0.35 | NA | NA | 0.4 | 0.3 | NA | NA
Red Barn | 2020-10-08 | 1.95 | 1.9 | NA | NA | 1.9 | 1.9 | NA | NA | 0.4 | 0.4 | NA | NA | 0.4 | 0.35 | NA | NA
Red Barn | 2020-10-21 | 1.55 | 1.85 | NA | NA | 1.45 | 1.8 | NA | NA | 0.35 | 0.35 | NA | NA | 0.35 | 0.3 | NA | NA
Red Barn | 2020-11-04 | NA | 2 | NA | NA | NA | 2 | NA | NA | NA | 0.3 | NA | NA | NA | 0.3 | NA | NA
Red Barn | 2020-12-03 | NA | NA | NA | NA | NA | NA | NA | NA | NA | NA | NA | NA | NA | NA | NA | NA
Red Barn | 2020-12-10 | NA | NA | NA | NA | NA | NA | NA | NA | NA | NA | NA | NA | NA | NA | NA | NA
Red Barn | 2021-01-05 | NA | NA | NA | NA | NA | NA | NA | NA | NA | NA | NA | NA | NA | NA | NA | NA
Red Barn | 2021-02-02 | NA | NA | NA | NA | NA | NA | NA | NA | NA | NA | NA | NA | NA | NA | NA | NA
Red Barn | 2021-03-02 | NA | NA | NA | NA | NA | NA | NA | NA | NA | NA | NA | NA | NA | NA | NA | NA
Red Barn | 2021-04-06 | 1.25 | 0.8 | 1.35 | 2 | 1.25 | 1.2 | 1.3 | 1.8 | 0.2 | TOUCHING | 0.2 | 0.3 | 0.25 | TOUCHING | 0.2 | 0.4
Red Barn | 2021-05-05 | 1.26 | 1.86 | 1.26 | 1.9 | 1.1 | 1.9 | 1.26 | 1.96 | 0.28 | 0.4 | 0.16 | 0.42 | 0.12 | 0.42 | 0.2 | 0.4
Red Barn | 2021-06-03 | 1.2 | 1.6 | 1.2 | NA | 1.2 | 1.7 | 1.3 | NA | 0.15 | 0.3 | 0.2 | NA | 0.2 | 0.4 | 0.2 | NA
Red Barn | 2021-07-29 | 1.65 | 1.9 | NA | NA | 1.5 | 1.85 | NA | NA | 0.2 | 0.3 | NA | NA | 0.2 | 0.3 | NA | NA
Red Barn | 2021-08-31 | 1.2 | 1.8 | NA | NA | 1.2 | 1.85 | NA | NA | 0.2 | 0.3 | NA | NA | 0.15 | 0.4 | NA | NA
Red Barn | 2021-10-06 | 1.1 | 1.85 | NA | NA | 1.2 | 1.8 | NA | NA | 0.15 | 0.35 | NA | NA | 0.15 | 0.4 | NA | NA
Red Barn | 2021-10-21 | 1.05 | 1.95 | 1.1 | NA | 1 | 2 | 1.25 | NA | 0.1 | 0.4 | 0.05 | NA | 0.05 | 0.35 | 0.15 | NA
Red Barn | 2021-11-09 | 1.2 | 1.9 | NA | NA | 1.25 | 1.9 | NA | NA | 0.15 | 0.4 | NA | NA | 0.2 | 0.35 | NA | NA
Red Barn | 2021-11-30 | 1.08 | 1.84 | NA | NA | 1.13 | 1.86 | NA | NA | 0.12 | 0.41 | NA | NA | 0.16 | 0.4 | NA | NA
Red Barn | 2022-01-10 | NA | NA | NA | NA | NA | NA | NA | NA | NA | NA | NA | NA | NA | NA | NA | NA
Red Barn | 2022-02-03 | NA | NA | NA | NA | NA | NA | NA | NA | NA | NA | NA | NA | NA | NA | NA | NA
Red Barn | 2022-03-11 | NA | NA | NA | NA | NA | NA | NA | NA | NA | NA | NA | NA | NA | NA | NA | NA
Red Barn | 2022-04-06 | 0.8 | 0.2 | 1 | 1.55 | 0.5 | 0.6 | 1 | 1.5 | NA | TOUCHING | 0.2 | 0.25 | NA | NA | 0.4 | 0.45
Red Barn | 2022-05-03 | 1.3 | 1.7 | NA | NA | 1.3 | 1.7 | NA | NA | 0.4 | 0.3 | NA | NA | 0.15 | 0.35 | NA | NA
Red Barn | 2022-06-02 | 1.05 | 1.65 | 1.05 | NA | 1.1 | 1.6 | 1.15 | NA | 0.25 | 0.38 | 0.2 | NA | 0.25 | 0.4 | 0.3 | NA
Red Barn | 2022-06-28 | 0.95 | 1.55 | NA | NA | 1.15 | 1.5 | NA | NA | 0.3 | 0.3 | NA | NA | 0.3 | 0.31 | NA | NA
Red Barn | 2022-08-09 | 1.09 | 1.45 | NA | NA | 1.18 | 1.45 | NA | NA | 0.2 | 0.24 | NA | NA | 0.2 | 0.22 | NA | NA
Red Barn | 2022-08-29 | 1.1 | 1.4 | NA | NA | 1.23 | 1.66 | NA | NA | 0.15 | 0.18 | NA | NA | 0.16 | 0.25 | NA | NA
Red Barn | 2022-10-05 | 1.1 | 1.61 | NA | NA | 1.15 | 1.65 | NA | NA | 0.1 | 0.25 | NA | NA | 0.15 | 0.21 | NA | NA
Red Barn | 2022-11-02 | 1 | 1.6 | NA | NA | 0.9 | 1.5 | NA | NA | NA | NA | NA | NA | 0.1 | 0.1 | NA | NA
Red Barn | 2022-12-01 | NA | NA | NA | NA | NA | NA | NA | NA | NA | NA | NA | NA | NA | NA | NA | NA
Red Barn | 2022-12-27 | NA | NA | NA | NA | NA | NA | NA | NA | NA | NA | NA | NA | NA | NA | NA | NA
Red Barn | 2023-02-01 | NA | NA | NA | NA | NA | NA | NA | NA | NA | NA | NA | NA | NA | NA | NA | NA
Red Barn | 2023-03-07 | NA | NA | NA | NA | NA | NA | NA | NA | NA | NA | NA | NA | NA | NA | NA | NA
Red Barn | 2023-04-04 | 1.1 | 1.3 | NA | NA | 1.05 | 1.35 | NA | NA | 0.25 | 0.2 | NA | NA | 0.05 | 0.2 | NA | NA
Red Barn | 2023-05-04 | NA | NA | NA | NA | NA | NA | NA | NA | NA | NA | NA | NA | NA | NA | NA | NA
Red Barn | 2023-05-18 | NA | NA | NA | NA | NA | NA | NA | NA | NA | NA | NA | NA | NA | NA | NA | NA
Red Barn | 2023-06-06 | 1.23 | 1.28 | NA | NA | NA | NA | NA | NA | 0.22 | 0.13 | NA | NA | NA | NA | NA | NA
Red Barn | 2023-06-23 | NA | NA | NA | NA | NA | NA | NA | NA | NA | NA | NA | NA | NA | NA | NA | NA
Red Barn | 2023-07-25 | 0.7 | 1.2 | NA | NA | 0.65 | 1.25 | NA | NA | NA | 0.15 | NA | NA | NA | TOUCHING | NA | NA
Red Barn | 2023-08-01 | NA | NA | NA | NA | NA | NA | NA | NA | NA | NA | NA | NA | NA | NA | NA | NA
Red Barn | 2023-08-30 | 1.5 | 1.4 | 1.15 | 1.55 | 1.15 | 1.1 | 1.3 | 1.7 | 0.1 | 0.2 | NA | NA | 0.2 | 0.2 | NA | NA
Red Barn | 2023-10-03 | 1.25 | 1.95 | NA | NA | 1.15 | 1.95 | NA | NA | 0.3 | 0.6 | NA | NA | 0.25 | 0.5 | NA | NA
Red Barn | 2023-10-18 | 0.95 | 2 | 1.05 | NA | 1.15 | 1.8 | 1.1 | NA | NA | NA | NA | NA | NA | NA | NA | NA
Red Barn | 2023-10-31 | 1.1 | 1.45 | NA | NA | 1.15 | 1.45 | NA | NA | 1.15 | 0.25 | NA | NA | 0.45 | 0.4 | NA | NA
Red Barn | 2023-11-28 | NA | NA | NA | NA | NA | NA | NA | NA | NA | NA | NA | NA | NA | NA | NA | NA
Red Barn | 2024-01-04 | NA | NA | NA | NA | NA | NA | NA | NA | NA | NA | NA | NA | NA | NA | NA | NA
Red Barn | 2024-01-30 | NA | NA | NA | NA | NA | NA | NA | NA | NA | NA | NA | NA | NA | NA | NA | NA
Red Barn | 2024-03-05 | NA | NA | NA | NA | NA | NA | NA | NA | NA | NA | NA | NA | NA | NA | NA | NA
Red Barn | 2024-04-02 | 1.2 | 1.22 | na | 2 | 1.2 | 1.3 | NA | 2 | 0.2 | 0.1 | NA | 0.4 | 0.22 | 0.2 | NA | 0.4
Red Barn | 2024-05-14 | detected | detected | na | na | detected | detected | na | na | na | na | na | na | na | na | na | na
Red Barn | 2024-06-04 | detected | detected | na | na | detected | detected | na | na | na | na | na | na | na | na | na | na
Red Barn | 2024-06-28 | 1.1 | 1 | 1.1 | 1.6 | na | na | NA | na | 0.15 | 0.1 | 0.1 | 0.4 | na | na | na | na
Red Barn | 2024-08-06 | 1.2 | 1.8 | NA | na | 1.4 | 1.8 | na | na | 0.25 | 0.75 | na | na | 0.3 | 0.3 | na | na

## Biomark
Biomark Data | [11 empty] | Summary Stats
General | [6 empty] | Detection Distance (ft) | [5 empty] | 32 mm Tag
Site | Date | Time | Initials | Debris | Weather | File name | 32mm Initial | 32mm Final | 12mm Initial | 12mm Final | Notes | Site (Summary) | Max | Avg | Min | n
Confluence | 2025-10-07 |  | AH, NM | none | Sunny | CR_CF_B5_20251007 | 3.6 | NA | 1.8 | NA | Battery was dead when we arrived. Last detection was on 9/29
Confluence | 2025-11-04 |  | SG, AH, NM | Algae | Windy, Sunny | CR_CF_B5_20251104 | 1.4 | NA | 0.2 | NA | Battery dead on arrival, succesfully downloaded data with new battery. Updated for daylight savings
Confluence | 2026-04-07 | 17:05 | MK, AH | NA | Partly Cloudy | NA | 1.95 | NA | 0.45 | NA | Deployed 17:15 | Kaibab Park | 3.45 | 2.0389 | 0.7 | 11
Confluence | 2026-04-22 |  | AH, SG, ER | none | Clear | CR_CF_B5_20260422 | 3.55 | NA | 0.7 | NA |  | Windy Gap Dam | 3.8 | 3.23 | 2.05 | 11
Confluence | 2026-05-07 |  | AH, SG | Algae | Partly Cloudy | CR_CF_B5_20260507 | 2.6 | NA | 0.5 | NA |  | All | 3.8 | 2.6344 | 0.7 | 22
Confluence | 2026-05-27 |  | MK, SG | none | Cloudy | CR_CF_B5_20260527 | 2.5 | NA | 0.93 | NA
Confluence | 2026-07-07 | 16:15 | ER, SM | algae | partly sunny | CR_CF_B5_20260707 | NA | NA | NA | NA | battery dead
Hitching Post | 2025-10-07 |  | AH, NM | Algae | Sunny | CR_HP_B4_20251007 | 2.3 | 2.3 | 0.5 | 0.5 | Battery was not dead when we arrived. Was tuned |  | 12 mm Tag
Hitching Post | 2025-11-03 |  | AH, NM, SG | Algae | Clear, Cool | CR_HP_B4_20251103 | 1.9 | NA | 0.25 | NA | Didn't change DT after Daylight Savings. Synced DT on computer | Row Labels | Max | Avg | Min | n
Hitching Post | 2026-04-07 | 13:42 | MK, AH, SG, ER | NA | Cloudy | NA | 1.64 | NA | 0.2 | NA | Deployed 13:52 | Kaibab Park | 1.8 | 0.87444 | 0.1 | 11
Hitching Post | 2026-04-21 |  | SG, AH | none | Sunny | CR_HP_B4_20260421 | 1.2 | NA | 0.2 | NA | Tuned 17:00 | Windy Gap Dam | 1.55 | 1.2611 | 0.45 | 11
Hitching Post | 2026-05-07 |  | AH, SG | small sticks | Cloudy | CR_HP_B4_20260507 | 1.8 | NA | 0.4 | NA |  | All | 1.8 | 1.0678 | 0.1 | 22
Hitching Post | 2026-05-27 |  | MK, SG | none | Cloudy | CR_HP_B4_20260527 | 3.7 | NA | 1.1 | NA
Hitching Post | 2026-07-07 | 13:44 | ER, SM | algae | mostly sunny | CR_HP_B4_20260707 | NA | NA | NA | NA | battery dead
Kaibab Park | 2021-09-16 |  | SG |  |  |  | 3.56 |  | 1.32 |  | Fluctuated between a good read range and ~.8 ft for 32, .2 for 12mm. Might be because of interference from powerlines, metal
Kaibab Park | 2021-10-06 |  | SG |  |  |  | 3.4 |  | 1.71 |  | battery was dead, died 10/03. chaged idling time to 1000 ms. Got message on screen when detecting test tag "Noise high" probably coinciding with momentary low detection distance
Kaibab Park | 2021-10-19 |  | ER |  |  |  | 3.45 |  | 1.8
Kaibab Park | 2022-04-06 |  | ER, SI |  | Cloudy, Cold |  | 1.45 | NA | 0.65 | NA | Deployed Biomark Submersible at 2:20PM
Kaibab Park | 2022-04-21 |  | ER |  |  |  | 3.3 |  | 1.5
Kaibab Park | 2022-05-03 |  | ER |  |  |  | 3 |  | 1.5
Kaibab Park | 2022-05-18 | 10:30 | ER, SI | none | Clear | CR_KB_B2_20220518 | 3.4 |  | 1.4 |  | Battery died 5/17 early in day. Redeployed at 10:50
Kaibab Park | 2022-06-02 | 13:40 | ER, SI, CD, JL | none | Clear | CR_KB_B2_20220602 | 0.75 |  | 0.4 |  | Battery alive on arrival, 9 tags detected
Kaibab Park | 2022-06-15 | 13:47 | SI, CD | algae, vegetation | Clear | CR_KB_B2_20220615 | NA |  | NA |  | Pulled antenna
Kaibab Park | 2022-09-20 |  | SI, BH | algae, vegetation | Overcast | CR_KB_B2_20220920 | 1.2 |  | 0.32
Kaibab Park | 2022-10-05 |  | SI, BH | lots of veg | Clear | CR_KB_B2_20221005 | 1.1 |  | 0.2 |  | Dead LGS 1ft downstream from antenna
Kaibab Park | 2022-10-18 |  | SI, BH | thin coat of algae | Sunny | CR_KB_B2_20221018 | 0.7 |  | 0.1
Kaibab Park | 2022-11-02 |  | SI, LR | vegetation/sediment | Clear | CR_KB_B2_20221102 | NA |  | NA |  | Removed antenna for the winter
Kaibab Park | 2024-09-04 | 8:45 | MM | NA | Cloudy, Rainy | NA | 1.5 | NA | 0.25 | NA | Deployed Biomark Submersible "B4" at 8:45 AM
Kaibab Park | 2024-10-02 | 16:55 | MM, BF, ER, EF | None | Sunny | CR_KB_B4_20241002 | 3.4 | NA | 1.2 | NA
Kaibab Park | 2024-11-07 | 12:45 | MM, BF | ice | Cloudy | CR_KB_B4_20241111 |  | na | na | na | dead battery, downloaded data on 11/11
Kaibab Park | 2025-03-31 |  | ER, SG, MK | none | Cloudy | NA | 3.5 | NA | 1.4 | NA
Kaibab Park | 2025-04-21 |  | ER, NM | none | Partly Cloudy | CR_KB_B2_20250421 | 3 | NA | 1.3 | NA | battery died on 4/16
Kaibab Park | 2025-05-05 |  | SG, ER, NM | none | Cloudy, windy | CR_KB_B2_20250505 | 3.2 | NA | 1.5 | NA
Kaibab Park | 2025-05-20 |  | NM, SG | none | Cloudy | CR_KB_B2_20250520 | 1 | NA | 0.2 | NA | Full tune performed
Kaibab Park | 2025-09-02 |  | ER, AH | none | Partly Cloudy | NA | 3.5 | NA | 1.6 | NA | Deployed Antenna
Kaibab Park | 2025-09-23 |  | NM, AH | none | Rainy | CR_KB_B2_20250923 | 3.4 | NA | 1.5 | NA | River super muddy, did our best to deploy flat
Kaibab Park | 2025-10-07 |  | AH, NM | none | Sunny | CR_KB_B2_20251007 | 3.4 | NA | 1.4 | NA
Kaibab Park | 2025-11-04 |  | SG, AH, NM | Algae | Sunny | CR_KB_B2_20251104 | 3.3 | NA | 1.5 | NA | updated DT for daylight savings
Kaibab Park | 2026-04-07 | 15:10 | MK, AH | NA | Partly Cloudy | NA | 3.5 | NA | 1.65 | NA | Deployed 15:20
Kaibab Park | 2026-04-22 |  | AH, SG, ER | none | Cloudy | CR_KB_B2_20260422 | 3.3 | NA | 1.5 | NA
Kaibab Park | 2026-05-07 |  | SG, AH | none | Partly Cloudy | CR_KB_B2_20260507 | 3.5 | NA | 1.5 | NA
Kaibab Park | 2026-05-27 |  | MK, SG | none | Cloudy | CR_KB_B2_20260527 | NA | NA | NA | NA | removed antenna for the summer
Kaibab Park | 2026-09-01 |  | ER, SM, DD | none | partly cloudy |  | 3.6 | NA | 1.8 | NA | 1st deployment of fall
Kaibab Park | 2026-10-05 |  | SM, DD | vegetation | sunny | CR_KB_B2_20261005 | 3.6 | NA | 2.1 | NA
River Run | 2024-09-05 | 14:45 | MM | NA | Partly Cloudy | NA | 1.2 | NA | 0.15 | NA | Deployed Biomark Submersible "B5" at 2:45 PM
River Run | 2024-10-01 | 16:20 | MM, BF | None | Sunny | CR_RR_B5_20241002 | 0.9 | 0.9 | 0.08 | NA | Poor detection distances even after tuning, may be a battery issue?
River Run | 2024-11-07 | 11:45 | MM, BF | none/ice | Partly Cloudy | CR_RR_B5_20241111 | na | na | na | na | dead battery, downloaded data on 11/11
River Run | 2025-04-01 |  | SG, MK | none | Cloudy | NA | 1.7 | NA | 0.28 | NA
River Run | 2025-04-22 |  | SG, NM | none | Sunny | CR_RR_B3_20250421 | 3.6 | NA | 1.7 | NA
River Run | 2025-05-07 |  | SG, ER, NM | none | Cloudy | CR_RR_B3_20250505 | 2.9 | NA | 0.75 | NA | updated firmware, performed full tune
River Run | 2025-05-20 |  | NM,SG | none | Cloudy | CR_RR_B3_20250520 | 3.8 | NA | 1.6 | NA
River Run | 2025-09-02 |  | ER, AH | none | Partly Cloudy | NA | 2.1 | NA | 0.5 | NA | Deployed Antenna
River Run | 2025-09-24 |  | AH, NM | none | Cloudy | CR_RR_B3_20250924 | 3.3 | NA | 1.5 | NA
River Run | 2025-10-07 |  | AH, NM | none | Sunny | CR_RR_B320251007 | NA | 2.2 | NA | 0.5 | Antenna was tuned before taking detection distances
River Run | 2025-11-04 |  | SG, AH, NM | Algae | Sunny | CR_RR_B3_20251104 | 2 | NA | 0.4 | NA | updated DT for daylight savings
River Run | 2026-04-07 | 14:30 | MK, AH | NA | Partly Cloudy | NA | 1.8 | NA | 0.4 | NA | Deployed 14:40
River Run | 2026-04-22 |  | AH, SG, ER | none | Cloudy | CR_RR_B3_20260422 | 3.5 | NA | 1.6 | NA
River Run | 2026-05-07 |  | AH, SG | none | Partly Cloudy | CR_RR_B3_20260507 | 3.25 | NA | 1.4 | NA
River Run | 2026-05-27 |  | MK, SG | Mud | Cloudy | CR_RR_B3_20260527 | NA | NA | NA | NA | removed antenna for the summer
River Run | 2026-09-01 |  | ER, SM, DD | none | partly cloudy |  | 1.1 | NA | NA | 0.2
River Run | 2026-10-06 |  | SM, DD | algae | sunny | CR_RR_B3_20261006 | 2.7 | NA | 0.6 | NA | put big battery on it
Windy Gap Auxiliary | 2021-08-31 |  | ER |  |  |  | 2.7 |  | 0.9 |  | Next to truck
Windy Gap Auxiliary | 2021-09-16 |  | SG |  |  |  | 3.5 |  | 1.3
Windy Gap Auxiliary | 2021-10-06 |  | SG |  |  |  | 3.45 |  | 1.56 |  | battery was dead, died 10/03. chaged idling time to 1000 ms. Got message on screen when detecting test tag "Noise high" probably coinciding with momentary low detection distance
Windy Gap Auxiliary | 2021-10-21 |  | ER |  |  |  | 3.5 | NA | 1.45 | NA
Windy Gap Bypass Channel | 2022-04-21 |  | ER |  |  |  | 2.05 |  | 0.45
Windy Gap Bypass Channel | 2022-05-03 |  | ER |  |  |  | 3.4 |  | 1.5
Windy Gap Bypass Channel | 2022-05-18 | 11:40 | ER, SI | none | Clear | CR_WG_B1_20220518 | 3.5 |  | 1.5 |  | Battery died 5/17 early in day. Redeployed at 11:45
Windy Gap Bypass Channel | 2022-06-02 | 11:45 | ER, SI, CD, JL | stick/log | Clear | CR_WG_B1_20220602 | 3.4 |  | 1.5 |  | Detected 17 tags, including one 12mm tag; battery alive on arrival
Windy Gap Bypass Channel | 2022-06-15 | 12:00 | SI, CD | algae, vegetation | Clear | CR_WG_B1_20220615 | NA |  | NA |  | Pulled antenna
Windy Gap Bypass Channel | 2022-09-20 |  | SI, BH | algae, sediment | Overcast | CR_WG_B1_20220920 | 3.22 |  | 1.55
Windy Gap Bypass Channel | 2022-10-05 | 9:30 | SI, BH | algae, sediment | Sunny | CR_WG_B1_20221005 | 3.8 |  | 1.2 |  | Pulled at 9:30, redeployed at 11:30 (shocked in area to eletrofish and tag fish)
Windy Gap Bypass Channel | 2022-10-18 | 16:30 | SI, BH | Fine sediment/ LOTS of algae | Sunny | CR_WG_B1_20221018 | 3.5 |  | 1.3 |  | Water level significantly lower
Windy Gap Bypass Channel | 2022-11-02 |  | SI, LR | Sediment | Clear | CR_WG_B1_20221102 | NA |  | NA |  | Removed antenna for the winter
Windy Gap Bypass Channel | 2025-04-01 |  | SG, MK | none | Cloudy | NA | 3.7 | NA | 1.65 | NA
Windy Gap Bypass Channel | 2025-04-21 |  | ER, NM | none | Partly Cloudy | CR_WG_B1_20250421 | 3.55 | NA | 1.7 | NA | very little flow
Windy Gap Bypass Channel | 2025-05-05 |  | SG, ER, NM | none | Cloudy, windy | CR_WG_B1_20250505 | 3.4 | NA | 1.5 | NA | Bypass channel is flowing
Windy Gap Bypass Channel | 2025-05-20 |  | NM, SG | none | Cloudy | CR_WG_B1_20250520 | 3.4 | NA | 1.5 | NA | Low flows left antenna out of water
Windy Gap Bypass Channel | 2025-09-02 |  | ER, AH | none | Partly Cloudy | NA | 3.8 | NA | 1.8 | NA | Deployed Antenna
Windy Gap Bypass Channel | 2025-09-24 |  | AH, NM | sticks | Cloudy | CR_WG_B1_20250924 | 3.4 | NA | 1.6 | NA
Windy Gap Bypass Channel | 2025-10-07 |  | AH, NM | sticks | Sunny | CR_WG_B1_20251007 | 3.4 | NA | 1.4 | NA | Out of water when arrived
Windy Gap Bypass Channel | 2025-11-03 |  | SG, AH, NM | Algae | Cool, Some clouds | CR_WG_B1_20251103 | 3.5 | NA | 1.65 | NA | Daylight savings time adjusted after bluetooth connection
Windy Gap Bypass Channel | 2026-04-07 | 15:45 | MK, AH | NA | Partly Cloudy | NA | 3.65 | NA | 1.85 | NA | Deployed 15:55
Windy Gap Bypass Channel | 2026-04-22 |  | AH, SG, ER | none | Clear | CR_WG_B1_20260422 | 3.3 | NA | 1.4 | NA | no fish detections
Windy Gap Bypass Channel | 2026-05-07 |  | AH, SG | none | Partly Cloudy | CR_WG_B1_20260507 | 3.65 | NA | 1.5 | NA
Windy Gap Bypass Channel | 2026-05-27 |  | MK, SG | none | Rain, clouds | CR_WG_B1_20260527 | NA | NA | NA | NA | removed antenna for the summer
Windy Gap Bypass Channel | 2026-09-01 |  | ER, SM, DD | none | partly cloudy |  | 3.5 | NA | 1.7 | NA
Windy Gap Bypass Channel | 2026-10-05 |  | SM, DD | algae and mud | sunny | CR_WG_B1_20261005 | 3.1 | NA | 1.65 | NA | died sept. 26 not submerged not enough water

## Summary_Tables
Load Current (amps)
Site | Max | Avg | Min
Confluence | 2.2 | 1.4125 | 0.6
Hitching Post | 1.7 | 1.2125 | 0.6
Red Barn | 3.5 | 2.922 | 2.1
All | 3.5 | 1.8579 | 0.6
Battery Capacity (%)
Site | Max | Avg | Min
Confluence | 100 | 95.6098 | 10
Hitching Post | 100 | 95.225 | 30
Red Barn | 100 | 95.878 | 35
Grand Total | 100 | 95.5738 | 10